## README
VFD Air Compressors | TABLE 1
| Market | Market Code | Regions | Material Adjustment Factor | Labor Adjustment Factor
| Northern New England | 1 | ME, VT, NH | 0.987 | 0.84283
| Central/Southern New England | 2 | MA (exc Boston), RI, most CT | 0.9886 | 1.1674
| New England City | 3 | Boston, Providence | 1.0165 | 1.2735
| NY Metro | 4 | NYC, Metro, Suburbs, Southeast CT | 1.0252 | 1.5503
| NY Upstate | 5 | Buffalo, Rochester etc. | 0.98875 | 1.0137
| Mid-Atlantic | 6 | MD, DE, DC | 0.99725 | 0.8795
| Base Cost Factor | - | - | 1 | 1
Measure Characterization Table
| Efficient Measure Description | VFD-equipped new Air Compressor
| Baseline Description | Modulating or Load/No-Load Air Compressor without VFD
| Measure Scenario(s) | NC, ROB
| Baseline Efficiency Levels | N/A
| Measure Specifications | Single Compressor Systems Only
Massave: Maximum Discharge Pressure: 145 PSI
Massave: Minimum storage requirement is 2 gallons per acfm of compressor capacity
Massave: Oil-flooded rotary screw only
Massave: must have a minimum 3% impedance series reactor in AC power input
Efficiency Vermont: Rotary Screw or Rotary Vane only
| Sizes | Generally 10 to 100 HP Massave: 15 to 75 HP
Distinguishing Features
VFD must be factory-installed, not retrofitted
| Installation Scenarios | New VFD Air Compressor installed in New Construction, or replacement compressor in an existing single air compressor system
| Sources | Mass Save, Baltimore Gas & Electric, Con Edison, Efficiency Vermont, Energize CT, DC Sustainable Energy Utility, Cape Light Compact , Liberty Utilites, and PSEG Long Island
| Incremental Labor Cost | No
| Cost Basis | Incremental
| Fuel Type | Electric
| Data Vintage | 2014
Incremental Cost Methodology
Incremental measure costs (not the full cost) are used when an energy-efficient appliance or measure promoted through the program is installed in lieu of the baseline (less efficient) appliance/measure. The equation for calculating incremental measure costs is simply:
Incremental measure cost = efficient measure cost (material and labor) - baseline equipment cost (material and labor)
Qualifying Measure: A qualifying measure is defined as the energy efficient alternative to the baseline equipment. In this case, there were two the Qualifying measures that investigated was a new Air Compressor factory-equipped with a Variable Frequency Drive .
Baseline: The baseline equipment is defined as the standard equipment that would have been installed without the utility EE activity. The baseline equipment in this instance is an air compressor with neither a Variable Frequency Drive nor Load/No-Load controls. Most commonly this would be a modulating air compressor.
Summary of Results Tab
The 'Summary of Results' tab presents the incremental cost for these two types of Air Compressors. Total installed incremental costs are presented in seven categories allowing NEEP constituents to choose the market that best represents their service territory.
The regions presented represent the results of analyzing RSMeans City Cost Index (CCI). Navigant's analysis of the CCI determined that NEEP's overall service territories could be categorized into six unique regions (seven including a Base Cost Factor category).
Two tables of results are presented. Table 1 presents the incremental cost of Load/No Load Air Compressors vs. baseline air compressors in the 2nd column, and VFD Air Compressors vs. baseline in the 3rd column. These results are presented for eight commonly available horsepower levels from 15 to 75 horsepower. Table 2 presents the incremental cost of VFD Air Compressors vs. the aggregated cost of baseline and Load/No Load Air Compressors for the same eight horsepower levels as Table 1. The data is presented this way due to a finding of this study that, especially at lower horsepower, the cost of baseline (modulating) air compressors is nearly the same as Load/No Load Air Compressors. This finding is discussed in more detail in the Results section, below. The data in Table 2 is presented as the incremental cost per machine in column 2, and the incremental cost per horsepower in column 3.
Alternative Data Integration
In addition to Program data provided by Program Administrators, additional cost data was obtained from the following sources:
- Installer / Sales Representative Interviews: Navigant completed four in-depth interviews with sales representatives at various vendors, including two manufacturers, to understand the typical installation practices and associated costs for installing or replacing Air Compressors. Interviewees provided qualitative information about the various Air Compressor technologies, ancillary material requirements, and installation scenarios, as well as quantitative data points on equipment, ancillary material, and labor costs. However, not all interviewees provided quantitative data for each of the three equipment types. Where necessary, the labor hour estimates from interviews were combined with prevailing labor rates from RS Means to generate labor cost estimates for other data points that were not broken out into labor and materials.
- Internet-derived equipment costs: Internet searches resulted in information about the variety of qualifying models available, but no useful equipment costs were found from these internet sites. No internet derived data points were used to generate the final incremental costs for this measure.
Data Analysis Tab
Raw Data
In addition to the above data sources, over 250 cost points for equipment, ancillary material, and labor costs were collected from program tracking data and program invoices. Data from all sources is listed in the Raw Data section.
Formatted Data
Primary cost data was collected from in-depth interviews and program tracking data across multiple states including MA, RI, NH, VT, and MD. Due to the inherent differences in cost from one region to another, (i.e. the cost of labor and materials is greater in NY than in VT), Navigant adjusted all material and labor cost points to represent base cost factor (BCF) data using RSMeans CCI. Table 1 provides a regional break down of NEEP. For example, if the material cost provided from a contractor in New York Metro for an Air Compressor were $1,000, then the BCF cost would be:
BCF = Original State Cost ($) / Average Adjustment Factor for Original State
BCF = $1,000 / 1.03
BCF = $968.29
The same method was used to adjust all labor costs.
Material Analysis
The analysis identified and removed any potential outlier data points by calculating the regression residuals of each data point. It was observed that Air Compressor Material Cost increased with increasing horsepower rating, and that Material Costs are highly correlated to Air Compressor technology type (i.e., VFD-equipped, Load/No-Load-equipped, etc.). Outliers were eliminated in each case based on the absolute value of the residuals from the best fit trend line of Material Cost vs. horsepower plot. This process is shown on the "Outliers" tab.
A linear regression was used to develop the material cost at various horsepower ratings for each technology type. The regression analysis was performed using data from the entire range of Air Compressor horsepower ratings for each technology; however, the regression results were used to generate cost estimates only in the horsepower range prescriptively rebated by most program administrators (15 - 75 HP). Labor Analysis
Contractor and sales representative interviews identified an incremental difference in the time to install Air Compressors of each technology type for each greater horsepower rating, when compared to the time to install Air Compressors of the lesser horsepower rating. This was verified by data found in program invoice data containing labor hours and costs. Installation times were also taken from one of the four in-depth interviews. Finally, the labor rate was calculated with a weighted average of all contractor labor rates ($/HR) collected from program invoice data and one of the four in-depth interviews.
Results and Findings
Results are presented for several commonly available horsepower ratings (15, 20, 25, 30, 40, 50, 60 and 75 HP) at the BCF level on the "Summary of Results" tab, Table 1. Scatterplots of the data for different horsepower ranges are presented on the "15-20HP," "15-75HP" and "VFDs-75HP+" tabs. We were not able to obtain any Load/No-Load Air Compressor cost data in the highest range of the horsepower ratings, so only VFD Air Compressor cost data is presented in the scatterplot on the "VFDs-75HP+" tab.
The study also revealed that some manufacturers are building "dual control" compressors which can switch from modulating to Load/No Load operation using a selector switch on the control panel. The units were not covered in this study.
The scatterplot on the "15-20HP" tab shows that for this segment of the market, Load / No Load air compressors and baseline (modulating) air compressors have nearly the same price trend line. This confirms a finding from the installer interview portion of the study that Load / No Load air compressors are now considered baseline equipment since they offer measureable efficiency gains at little added cost. For this reason, the incremental cost results are presented for VFD air compressors vs. Load / No Load and modulating air compressors combined as the baseline. The full incremental cost and cost per horsepower are calculated for each horsepower level.
Another finding from the cost study is that most manufacturers produce only a limited sizes of air ends (the mechanical assembly used to compress air) for a given horsepower range. The output of the compressor is then varied by selecting an appropriate motor size for a given air end. When the output required exceeds the capability of the air end, manufacturers will jump to the next size air end which can result in a non-linear cost jump. To simplify the analysis and results, these non-linearities were ignored, the assumption being that the size of the jump and the location on the cost curve for these anomalies would vary across manufacturers and average out in the results.

## Summary of Results
VFD Air Compressors
SUMMARY OF RESULTS
Table 1. Incremental Cost of VFD Air Compressors v. Load / No Load and Modulating Air Compressors
Base Cost Factor:
| Size Category (hp) | Non Regional Specific Incremental Cost
|  | VFD ($) | VFD ($/HP)
| 15 | 5585.0911 | 372.3394
| 20 | 5312.0634 | 265.6032
| 25 | 5039.0357 | 201.5614
| 30 | 4766.008 | 158.8669
| 40 | 4219.9527 | 105.4988
| 50 | 3673.8973 | 73.4779
| 60 | 3127.8419 | 52.1307
| 75 | 2308.7588 | 30.7835
Regional-Specific Costs
| Size Category (hp) | Market 1 Northern New England Incremental Cost
|  | VFD ($) | VFD ($/HP)
| 15 | 5161.555 | 344.1037
| 20 | 4909.2319 | 245.4616
| 25 | 4656.9089 | 186.2764
| 30 | 4404.5858 | 146.8195
| 40 | 3899.9396 | 97.4985
| 50 | 3395.2934 | 67.9059
| 60 | 2890.6472 | 48.1775
| 75 | 2133.6779 | 28.449
| Size Category (hp) | Market 2 Central/Southern New England Incremental Cost
|  | VFD ($) | VFD ($/HP)
| 15 | 5952.5901 | 396.8393
| 20 | 5661.5972 | 283.0799
| 25 | 5370.6043 | 214.8242
| 30 | 5079.6114 | 169.3204
| 40 | 4497.6255 | 112.4406
| 50 | 3915.6397 | 78.3128
| 60 | 3333.6539 | 55.5609
| 75 | 2460.6752 | 32.809
| Size Category (hp) | Market 3 New England City Incremental Cost
|  | VFD ($) | VFD ($/HP)
| 15 | 6302.7753 | 420.185
| 20 | 5994.6636 | 299.7332
| 25 | 5686.5518 | 227.4621
| 30 | 5378.4401 | 179.2813
| 40 | 4762.2166 | 119.0554
| 50 | 4145.9931 | 82.9199
| 60 | 3529.7696 | 58.8295
| 75 | 2605.4343 | 34.7391
| Size Category (hp) | Market 4 NY Metro Incremental Cost
|  | VFD ($) | VFD ($/HP)
| 15 | 7003.7043 | 466.9136
| 20 | 6661.3275 | 333.0664
| 25 | 6318.9508 | 252.758
| 30 | 5976.5741 | 199.2191
| 40 | 5291.8206 | 132.2955
| 50 | 4607.0672 | 92.1413
| 60 | 3922.3137 | 65.3719
| 75 | 2895.1836 | 38.6024
| Size Category (hp) | Market 5 NY Upstate Incremental Cost
|  | VFD ($) | VFD ($/HP)
| 15 | 5585.0911 | 372.3394
| 20 | 5312.0634 | 265.6032
| 25 | 5039.0357 | 201.5614
| 30 | 4766.008 | 158.8669
| 40 | 4219.9527 | 105.4988
| 50 | 3673.8973 | 73.4779
| 60 | 3127.8419 | 52.1307
| 75 | 2308.7588 | 30.7835
| Size Category (hp) | Market 5 NY Upstate Incremental Cost
|  | VFD ($) | VFD ($/HP)
| 15 | 5283.4962 | 352.2331
| 20 | 5025.212 | 251.2606
| 25 | 4766.9278 | 190.6771
| 30 | 4508.6436 | 150.2881
| 40 | 3992.0752 | 99.8019
| 50 | 3475.5068 | 69.5101
| 60 | 2958.9384 | 49.3156
| 75 | 2184.0858 | 29.1211
| Market | Market Code | Regions | Average Adjustment Factor
| Northern New England | 1 | ME, VT, NH | 0.92417
| Central/Southern New England | 2 | MA (exc Boston), RI, most CT | 1.0658
| New England City | 3 | Boston, Providence | 1.1285
| NY Metro | 4 | NYC, Metro, Suburbs, Southeast CT, | 1.254
| NY Upstate | 5 | Buffalo, Rochester etc. | 1
| Mid-Atlantic | 6 | MD, DE, DC | 0.946
| National Average | - | - | 1
Summary of incremental cost data analysis for VFD and Load / No Load Air Compressors, including both materials and labor. Regional adjustment factors are applied to national average incremental costs. Regional adjustment factors were developed using RSMeans Masterformat City Cost Indexes based on weighted average of division category .

## Data Analysis
VFD Air Compressors |  |  |  | (15-75HP) | [26 empty] | Formatted Data | [19 empty] | Regional Adjustment Factors | [5 empty] | Results |  |  |  | Material Analysis | [7 empty] | Labor Analysis | [7 empty] | Ancillary Material Analysis
Note: All costs and Labor were adjusted to reflect National values based on RSMeans City Cost Indexes (CCI).
Raw Data | [68 empty] | *NOTE: All interviewees noted that labor costs do not vary by technology type but rather by horsepower rating. Some ROB labor data insufficient to draw a relationship between cost and HP
Reference: RSMeans Masterformat City Cost Indexes based on weighted average of division category
Primary Data | [30 empty] | Air Compressors | [19 empty] | Installation costs include both labor and equipment rental costs | [5 empty] | Air Compressors |  |  |  | Regression |  |  |  |  | Incremental Cost |  |  | Air Compressors | [7 empty] | Air Compressors |  |  |  |  | VFD | # of filters: | 2 |  |  | Incremental Ancillary Material Costs
Utility | Source | Date | Region | ID | Invoice # | Manufacturer | Make | Model Number | VFD | LNL | Base AC | Type | Compressor | Receiving Tank | Filter | Drier/Dryer | Other Ancillary | Labor | HP | Receiving Tank (gal) | Filter/Drier Size (CFM) | Quantity | Equip Cost ($/AC) | Ancillary Materials Cost | Labor Rate ($/Hr) | Tot Labor Hours | Installation Cost | Installed Cost | Sector | Notes | Region | ID | Invoice # | Manufacturer | HP | VFD/LNL | Type | Equip Cost ($/AC) | Non Regional Specific Adjusted Equipment Cost ($/AC) | Receiving Tank (gal) | Filter/Drier Size (CFM) | Ancillary Materials Cost | Non Regional Specific Adjusted Anc. Mat. ($) | Labor Rate ($/Hr) | Non Regional SpecificAdjusted Labor Rate ($/Hr) | Tot Labor Hours | Installation Cost | Non Regional SpecificAdjusted Installation Cost ($) | Installed Cost | $/HP | Region | Market Code | Reference City | Material | Installation | Total | VFD | Efficient Measure | Baseline Measure | Estimated Incremental Cost Results | HP | Base | LNL | LNL & Base | VFD | HP | LNL & Base to VFD | Base to VFD | HP | Electrical - NC | Plumbing - NC | Rigging - NC | Ventilation - NC | Startup | Total NC Labor |  | HP | Non-Cycling Drier | Cycling Drier | Standard Filter | Low-Pressure Drop Filter | HP | Cycling Drier | Low-Pressure Drop Filters | Receiving Tank | Total Ancillary Material Cost | HP | LNL to VFD
NGRID | NGRID | 2013-07-01 | 2 | 187 | 2606147 | Sullair | unknown | ST-1109 | NO | YES | NO | Compressor | Compressor | [5 empty] | 15 | n/a | n/a | 1 | 6500 | n/a | n/a | n/a | n/a | n/a | MA, RI, NH | LNL | 2 | 187 | 2606147 | Sullair | 15 | LNL | Compressor | 6500 | 6574.9545 | n/a | n/a | n/a | - | n/a | - | n/a | n/a | - | n/a | 438.3303 | Maine | 1 | Portland | 100.8 | 91.2 | 96.6 | HP | Efficient Material Cost | Base Material Cost | Material Cost | 15 | 7478.8651 | 8350.4479 | 7979.3921 | 13564.4832 | 15 | 5585.0911 | 6085.6181 | 15 | 2849.6808 | 7749.2418 | 4030.0834 | 4320.6807 | 134.4869 | 19084.1736 |  | 15 | 1838.1609 | 2057.031 | 185.1201 | 174.7728 | 15 | 2057.031 | 349.5455 | 1942.365 | 4348.9415 | 15 | -1.8165
NGRID | NGRID | 2013-07-01 | 2 | 55 | 1017894 | Kaeser | unknown | SM15 | NO | YES | NO | Compressor | Compressor | [5 empty] | 15 | n/a | n/a | 1 | 6775 | n/a | n/a | n/a | n/a | n/a | MA, RI, NH | LNL | 2 | 55 | 1017894 | Kaeser | 15 | LNL | Compressor | 6775 | 6853.1256 | n/a | n/a | n/a | - | n/a | - | n/a | n/a | - | n/a | 456.875 | Maine | 1 | Rockland | 95 | 86.5 | 91.3 | 15 | 13564.4832 | 7979.3921 | 5585.0911 | 20 | 8832.8919 | 10599.6885 | 10253.8361 | 15565.8995 | 20 | 5312.0634 | 6733.0075 | 20 | 3188.5018 | 7713.5808 | 4164.9479 | 4646.6202 | 155.0454 | 19868.696 |  | 20 | 2380.6882 | 2678.2985 | 253.636 | 321.6319 | 20 | 2678.2985 | 643.2638 | 2142.3568 | 5463.9192 | 20 | 258.6093
NGRID | NGRID | 2013-07-01 | 2 | 96 | 2205659 | Quincy | unknown | SK 15 | NO | YES | NO | Compressor | Compressor | [5 empty] | 15 | n/a | n/a | 1 | 7617 | n/a | n/a | n/a | n/a | n/a | MA, RI, NH | LNL | 2 | 96 | 2205659 | Quincy | 15 | LNL | Compressor | 7617 | 7704.8351 | n/a | n/a | n/a | - | n/a | - | n/a | n/a | - | n/a | 513.6557 | New Hampshire | 1 | Manchester | 102.1 | 93.6 | 98.4 | 20 | 15565.8995 | 10253.8361 | 5312.0634 | 25 | 10186.9188 | 12848.929 | 12528.2801 | 17567.3158 | 25 | 5039.0357 | 7380.397 | 25 | 3527.3229 | 7677.9198 | 4299.8123 | 4972.5596 | 175.6039 | 20653.2185 |  | 25 | 2923.2155 | 3299.5661 | 322.1518 | 468.491 | 25 | 3299.5661 | 936.9821 | 2642.3366 | 6878.8848 | 25 | 844.0219
NGRID | NGRID | 2013-07-01 | 2 | 159 | 2556126 | Gardner Denver | unknown | APEX 15 | NO | YES | NO | Compressor | Compressor | [5 empty] | 15 | n/a | n/a | 1 | 7660 | n/a | n/a | n/a | n/a | n/a | MA, RI, NH | LNL | 2 | 159 | 2556126 | Gardner Denver | 15 | LNL | Compressor | 7660 | 7748.331 | n/a | n/a | n/a | - | n/a | - | n/a | n/a | - | n/a | 516.5554 | New Hampshire | 1 | Claremont | 96 | 70.1 | 84.7 | 25 | 17567.3158 | 12528.2801 | 5039.0357 | 30 | 11540.9456 | 15098.1696 | 14802.724 | 19568.7321 | 30 | 4766.008 | 8027.7865 | 30 | 3866.144 | 7642.2588 | 4434.6767 | 5298.499 | 196.1624 | 21437.741 |  | 30 | 3465.7428 | 3920.8337 | 390.6677 | 615.3502 | 30 | 3920.8337 | 1230.7004 | 2142.3568 | 7293.8909 | 30 | 404.4761
n/a | Interview3 | 2015-01-13 | 2 | 328 | n/a | Atlas Copco | unknown | unknown | NO | YES | NO | Compressor | Compressor | [5 empty] | 15 | n/a | n/a | 1 | 7700 | n/a | n/a | n/a | n/a | n/a | MA, RI | LNL - estimate, MA, RI | 2 | 328 | n/a | Atlas Copco | 15 | LNL | Compressor | 7700 | 7788.7922 | n/a | n/a | n/a | - | n/a | - | n/a | n/a | - | n/a | 519.2528 | Vermont | 1 | Burlington | 101.5 | 85.1 | 94.4 | 30 | 19568.7321 | 14802.724 | 4766.008 | 40 | 14248.9992 | 19596.6507 | 19351.612 | 23571.5647 | 40 | 4219.9527 | 9322.5655 | 40 | 4543.7861 | 7570.9369 | 4704.4056 | 5950.3779 | 237.2794 | 23006.7859 |  | 40 | 4550.7974 | 5163.3688 | 527.6995 | 909.0685 | 40 | 5163.3688 | 1818.1369 | 2642.3366 | 9623.8423 | 40 | 1000.3246
NGRID | NGRID | 2013-07-01 | 2 | 185 | 2601618 | Kaeser | unknown | SM15 | NO | YES | NO | Compressor | Compressor | [5 empty] | 15 | n/a | n/a | 1 | 7935 | n/a | n/a | n/a | n/a | n/a | MA, RI, NH | LNL | 2 | 185 | 2601618 | Kaeser | 15 | LNL | Compressor | 7935 | 8026.5021 | n/a | n/a | n/a | - | n/a | - | n/a | n/a | - | n/a | 535.1001 | Vermont | 1 | Guildhall | 96.8 | 79.2 | 89.1 | 40 | 23571.5647 | 19351.612 | 4219.9527 | 50 | 16957.0528 | 24095.1317 | 23900.5 | 27574.3973 | 50 | 3673.8973 | 10617.3445 | 50 | 5221.4283 | 7499.6149 | 4974.1344 | 6602.2568 | 278.3964 | 24575.8308 |  | 50 | 5635.852 | 6405.9039 | 664.7312 | 1202.7867 | 50 | 6405.9039 | 2405.5735 | 3192.3142 | 12003.7916 | 50 | 1396.1812
n/a | Interview2 | 2015-01-12 | 1 | 313 | n/a | Sullair | unknown | unknown | NO | YES | NO | Compressor | Compressor | [5 empty] | 15 | n/a | n/a | 1 | 8800 | n/a | n/a | n/a | n/a | n/a | NH, VT, MA (western/central) | LNL - estimate, NH, VT, MA (western/central) | 1 | 313 | n/a | Sullair | 15 | LNL | Compressor | 8800 | 8915.9068 | n/a | n/a | n/a | - | n/a | - | n/a | n/a | - | n/a | 594.3938 | Massachusetts | 2 | Fall River | 100.2 | 126.8 | 111.8 | 50 | 27574.3973 | 23900.5 | 3673.8973 | 60 | 19665.1065 | 28593.6128 | 28449.388 | 31577.2299 | 60 | 3127.8419 | 11912.1235 | 60 | 5899.0704 | 7428.2929 | 5243.8633 | 7254.1356 | 319.5134 | 26144.8758 |  | 60 | 6720.9066 | 7648.439 | 801.763 | 1496.505 | 60 | 7648.439 | 2993.0101 | 3192.3142 | 13833.7633 | 60 | 1267.0592
n/a | Interview3 | 2015-01-13 | 2 | 335 | n/a | Atlas Copco | unknown | unknown | NO | YES | NO | Compressor | Compressor | [5 empty] | 15 | n/a | n/a | 1 | 8800 | n/a | n/a | n/a | n/a | n/a | MA, RI | LNL - estimate, MA, RI | 2 | 335 | n/a | Atlas Copco | 15 | LNL | Compressor | 8800 | 8901.4768 | n/a | n/a | n/a | - | n/a | - | n/a | n/a | - | n/a | 593.4318 | Massachusetts | 2 | Greenfield | 97.8 | 110.2 | 103 | 60 | 31577.2299 | 28449.388 | 3127.8419 | 75 | 23727.1869 | 35341.3345 | 35272.72 | 37581.4788 | 75 | 2308.7588 | 13854.2919 | 75 | 6915.5336 | 7321.31 | 5648.4566 | 8231.9539 | 381.189 | 28498.4432 |  | 75 | 8348.4884 | 9512.2417 | 1007.3106 | 1937.0825 | 75 | 9512.2417 | 3874.1649 | 4242.2716 | 17628.6782 | 75 | 1748.3487
n/a | Interview4 | 2015-01-14 | 3 | 363 | n/a | Ingersoll-Rand | unknown | unknown | NO | YES | NO | Compressor | Compressor | [5 empty] | 15 | n/a | n/a | 1 | 9000 | n/a | n/a | n/a | n/a | n/a | Greater Boston area, Southern NH | LNL - estimate, Greater Boston area, Southern NH | 3 | 363 | n/a | Ingersoll-Rand | 15 | LNL | Compressor | 9000 | 8853.9105 | n/a | n/a | n/a | - | n/a | - | n/a | n/a | - | n/a | 590.2607 | Massachusetts | 2 | Pittsfield | 99.6 | 109.6 | 103.9 | 75 | 37581.4788 | 35272.72 | 2308.7588
NGRID | NGRID | 2013-07-01 | 2 | 196 | 2608038 | Quincy | unknown | SK 15 | NO | YES | NO | Compressor | Compressor | [5 empty] | 15 | n/a | n/a | 1 | 9058.5 | n/a | n/a | n/a | n/a | n/a | MA, RI, NH | LNL | 2 | 196 | 2608038 | Quincy | 15 | LNL | Compressor | 9058.5 | 9162.9577 | n/a | n/a | n/a | - | n/a | - | n/a | n/a | - | n/a | 610.8638 | Rhode Island | 2 | Newport | 99 | 116.6 | 106.6 | [12 empty] | HP | Electrical - ROB | Plumbing - ROB | Rigging - ROB | Ventilation - ROB | Startup | Total ROB Labor | [6 empty] | LNL
n/a | Interview3 | 2015-01-13 | 2 | 329 | n/a | Atlas Copco | unknown | unknown | NO | YES | NO | Compressor | Compressor | [5 empty] | 20 | n/a | n/a | 1 | 9100 | n/a | n/a | n/a | n/a | n/a | MA, RI | LNL - estimate, MA, RI | 2 | 329 | n/a | Atlas Copco | 20 | LNL | Compressor | 9100 | 9204.9363 | n/a | n/a | n/a | - | n/a | - | n/a | n/a | - | n/a | 460.2468 | Connecticut | 2 | New London | 97.7 | 120.5 | 107.6 |  |  |  |  | Material Regression - LNL |  |  | Material Regression - VFD - 15-75 |  |  |  |  | 15 | 2141.5111 | 742.8583 | 3481.1971 | 2600.0041 | 134.4869 | 9100.0575 |  | Ancillary Regression - Non-Cycling Drier |  |  | Ancillary Regression - Cycling Drier |  | HP | Non-Cycling Drier | Standard Filters | Receiving Tank | Total Ancillary Material Cost
NGRID | NGRID | 2013-07-01 | 2 | 167 | 2563943 | Sullair | unknown | 1512e | NO | YES | NO | Compressor | Compressor | [5 empty] | 20 | n/a | n/a | 1 | 9251.27 | n/a | n/a | n/a | n/a | n/a | MA, RI, NH | LNL | 2 | 167 | 2563943 | Sullair | 20 | LNL | Compressor | 9251.27 | 9357.9506 | n/a | n/a | n/a | - | n/a | - | n/a | n/a | - | n/a | 467.8975 | Massachusetts | 3 | Boston | 101.8 | 138.1 | 117.6 |  |  |  |  | 449.8481 | 1602.7263 |  | 400.2833 | 7560.2343 |  |  |  | 20 | 2141.5111 | 742.8583 | 3515.9091 | 2600.0041 | 155.0454 | 9155.328 |  | 108.5055 | 210.579 |  | 124.2535 | 193.2283 | 15 | 1838.1609 | 370.2402 | 2142.3568 | 4350.7579
NGRID | NGRID | 2013-07-01 | 2 | 58 | 1455883 | Atlas Copco | unknown | GA 22 | NO | YES | NO | Compressor | Compressor | [5 empty] | 30 | n/a | n/a | 1 | 10181 | n/a | n/a | n/a | n/a | n/a | MA, RI, NH | LNL | 2 | 58 | 1455883 | Atlas Copco | 30 | LNL | Compressor | 10181 | 10298.4018 | n/a | n/a | n/a | - | n/a | - | n/a | n/a | - | n/a | 343.2801 | Rhode Island | 3 | Providence | 101.5 | 116.6 | 108.1 |  |  |  |  | 30.1677 | 1252.9775 |  | 25.6812 | 1149.1067 |  |  |  | 30 | 2141.5111 | 742.8583 | 3585.3331 | 2600.0041 | 196.1624 | 9265.8689 |  | 17.9121 | 861.3635 |  | 3.3407 | 341.7605 | 20 | 2380.6882 | 507.272 | 2317.3497 | 5205.3099
n/a | Interview3 | 2015-01-13 | 2 | 336 | n/a | Atlas Copco | unknown | unknown | NO | YES | NO | Compressor | Compressor | [5 empty] | 20 | n/a | n/a | 1 | 10400 | n/a | n/a | n/a | n/a | n/a | MA, RI | LNL - estimate, MA, RI | 2 | 336 | n/a | Atlas Copco | 20 | LNL | Compressor | 10400 | 10519.9272 | n/a | n/a | n/a | - | n/a | - | n/a | n/a | - | n/a | 525.9964 | New York | 4 | Brooklyn | 102.6 | 162.9 | 128.9 |  |  |  |  | 86.07% | 3765.6928 |  | 74.08% | 4669.2817 |  |  |  | 40 | 2141.5111 | 742.8583 | 3654.757 | 2600.0041 | 237.2794 | 9376.4099 |  | 94.83% | 806.0428 |  | 98.5% | 1329.5408 | 25 | 2923.2155 | 644.3037 | 2467.3437 | 6034.8628
NGRID | NGRID | 2013-07-01 | 2 | 87 | 2099889 | Atlas Copco | unknown | GA 18+ | NO | YES | NO | Compressor | Compressor | [5 empty] | 25 | n/a | n/a | 1 | 11477 | n/a | n/a | n/a | n/a | n/a | MA, RI, NH | LNL | 2 | 87 | 2099889 | Atlas Copco | 25 | LNL | Compressor | 11477 | 11609.3466 | n/a | n/a | n/a | - | n/a | - | n/a | n/a | - | n/a | 464.3739 | New York | 4 | New York | 103.8 | 166.4 | 131.1 |  |  |  |  | 222.3554 | 36 |  | 242.9423 | 85 |  |  |  | 50 | 2141.5111 | 742.8583 | 3724.1809 | 2600.0041 | 278.3964 | 9486.9509 |  | 36.6954 | 2 |  | 1383.3748 | 21 | 30 | 3465.7428 | 781.3354 | 2642.3366 | 6889.4148
NGRID | NGRID | 2013-07-01 | 2 | 211 | 2703857 | Compressor World | unknown | E-40 | NO | YES | NO | Compressor | Compressor | [5 empty] | 40 | n/a | n/a | 1 | 11500 | n/a | n/a | n/a | n/a | n/a | MA, RI, NH | LNL | 2 | 211 | 2703857 | Compressor World | 40 | LNL | Compressor | 11500 | 11632.6118 | n/a | n/a | n/a | - | n/a | - | n/a | n/a | - | n/a | 290.8153 | New York | 4 | Long Island City | 102.2 | 162.9 | 128.6 |  |  |  |  | 3153097454.3994 | 510495908.4901 |  | 5296674440.0221 | 1853186319.3451 |  |  |  | 60 | 2141.5111 | 742.8583 | 3793.6049 | 2600.0041 | 319.5134 | 9597.4918 |  | 23841205.2173 | 1299409.8944 |  | 2445362185.3901 | 37121252.4791 | 40 | 4550.7974 | 1055.3989 | 3017.3213 | 8623.5177
n/a | Interview2 | 2015-01-12 | 1 | 314 | n/a | Sullair | unknown | unknown | NO | YES | NO | Compressor | Compressor | [5 empty] | 29 | n/a | n/a | 1 | 12200 | n/a | n/a | n/a | n/a | n/a | NH, VT, MA (western/central) | LNL - estimate, NH, VT, MA (western/central) | 1 | 314 | n/a | Sullair | 29 | LNL | Compressor | 12200 | 12360.689 | n/a | n/a | n/a | - | n/a | - | n/a | n/a | - | n/a | 426.2307 | Connecticut | 4 | Stamford | 101.5 | 127.9 | 113 | [12 empty] | 75 | 2141.5111 | 742.8583 | 3897.7408 | 2600.0041 | 381.189 | 9763.3033 | [6 empty] | 50 | 5635.852 | 1329.4624 | 3642.296 | 10607.6104
n/a | Interview2 | 2015-01-12 | 1 | 315 | n/a | Sullair | unknown | unknown | NO | YES | NO | Compressor | Compressor | [5 empty] | 30 | n/a | n/a | 1 | 14300 | n/a | n/a | n/a | n/a | n/a | NH, VT, MA (western/central) | LNL - estimate, NH, VT, MA (western/central) | 1 | 315 | n/a | Sullair | 30 | LNL | Compressor | 14300 | 14488.3485 | n/a | n/a | n/a | - | n/a | - | n/a | n/a | - | n/a | 482.945 | New York | 5 | Albany | 98.6 | 100.2 | 99.3 |  |  |  |  | Material Regression - LNL & Base |  |  | Material Regression - VFD - 75+ | [12 empty] | Ancillary Regression - Standard Filter |  |  | Ancillary Regression - Low-Pressure Drop Filter |  | 60 | 6720.9066 | 1603.5259 | 4242.2716 | 12566.7041
n/a | Interview1 | 2015-01-12 | 2 | 299 | n/a | Atlas Copco | unknown | unknown | NO | YES | NO | Compressor | Compressor | [5 empty] | 25 | n/a | n/a | 1 | 15050 | n/a | n/a | n/a | n/a | n/a | MA | LNL - estimate, MA | 2 | 299 | n/a | Atlas Copco | 25 | LNL | Compressor | 15050 | 15223.5485 | n/a | n/a | n/a | - | n/a | - | n/a | n/a | - | n/a | 608.9419 | New York | 5 | Buffalo | 99.7 | 105.8 | 102.4 |  |  |  |  | 454.8888 | 1156.0601 |  | 460.6899 | 1197.7525 |  |  |  | Labor Regression - Electrical - NC |  |  | Labor Regression - Plumbing - NC |  |  | Labor Regression - Rigging - NC |  | 13.7032 | -20.4275 |  | 29.3718 | -265.8047 | 75 | 8348.4884 | 2014.6212 | 5517.2199 | 15880.3295
NGRID | NGRID | 2013-07-01 | 2 | 249 | 2814758 | Sullair | unknown | 3009P | NO | YES | NO | Compressor | Compressor | [5 empty] | 40 | n/a | n/a | 1 | 15500 | n/a | n/a | n/a | n/a | n/a | MA, RI, NH | LNL | 2 | 249 | 2814758 | Sullair | 40 | LNL | Compressor | 15500 | 15678.7376 | n/a | n/a | n/a | - | n/a | - | n/a | n/a | - | n/a | 391.9684 | New York | 5 | Rochester | 100.3 | 95.6 | 98.3 |  |  |  |  | 25.7641 | 988.0745 |  | 29.9649 | 3724.0775 |  |  |  | 67.7642 | 1833.2175 |  | -7.1322 | 7856.2247 |  | 26.9729 | 3625.4901 | 0.33203 | 15.373 |  | 3.3643 | 138.2114
n/a | Interview2 | 2015-01-12 | 1 | 316 | n/a | Sullair | unknown | unknown | NO | YES | NO | Compressor | Compressor | [5 empty] | 44 | n/a | n/a | 1 | 17000 | n/a | n/a | n/a | n/a | n/a | NH, VT, MA (western/central) | LNL - estimate, NH, VT, MA (western/central) | 1 | 316 | n/a | Sullair | 44 | LNL | Compressor | 17000 | 17223.9108 | n/a | n/a | n/a | - | n/a | - | n/a | n/a | - | n/a | 391.4525 | New York | 5 | Niagara Falls | 96.9 | 103.9 | 100 |  |  |  |  | 87.39% | 3501.5129 |  | 92.2% | 7158.9903 |  |  |  | 15.6037 | 2861.0988 |  | 15.0892 | 2631.9772 |  | 19.1024 | 1808.7446 | 99.88% | 16.828 |  | 81.76% | 266.5373
n/a | Interview1 | 2015-01-12 | 2 | 301 | n/a | Atlas Copco | unknown | unknown | NO | YES | NO | Compressor | Compressor | [5 empty] | 25 | n/a | n/a | 1 | 17200 | n/a | n/a | n/a | n/a | n/a | MA | LNL - estimate, MA | 2 | 301 | n/a | Atlas Copco | 25 | LNL | Compressor | 17200 | 17398.3411 | n/a | n/a | n/a | - | n/a | - | n/a | n/a | - | n/a | 695.9336 | Delaware | 6 | Wilmington | 99.4 | 108.1 | 103.2 |  |  |  |  | 311.7317 | 45 |  | 236.3692 | 20 |  |  |  | 82.5% | 5214.719 |  | 4.277% | 4797.464 |  | 24.94% | 3929.7905 | 1703.3335 | 2 |  | 76.2194 | 17
n/a | Interview3 | 2015-01-13 | 2 | 330 | n/a | Atlas Copco | unknown | unknown | NO | YES | NO | Compressor | Compressor | [5 empty] | 25 | n/a | n/a | 1 | 17500 | n/a | n/a | n/a | n/a | n/a | MA, RI | LNL - estimate, MA, RI | 2 | 330 | n/a | Atlas Copco | 25 | LNL | Compressor | 17500 | 17701.8005 | n/a | n/a | n/a | - | n/a | - | n/a | n/a | - | n/a | 708.072 | Maryland | 6 | Easton | 97.4 | 69.3 | 85.2 |  |  |  |  | 3822015031.2054 | 551726661.0209 |  | 12114190046.0563 | 1025022835.2348 |  |  |  | 18.8601 | 4 |  | 0.22342 | 5 |  | 1.9938 | 6 | 482352.1699 | 566.3626 |  | 5414786.1579 | 1207716.4046
n/a | Interview3 | 2015-01-13 | 2 | 337 | n/a | Atlas Copco | unknown | unknown | NO | YES | NO | Compressor | Compressor | [5 empty] | 25 | n/a | n/a | 1 | 20000 | n/a | n/a | n/a | n/a | n/a | MA, RI | LNL - estimate, MA, RI | 2 | 337 | n/a | Atlas Copco | 25 | LNL | Compressor | 20000 | 20230.6292 | n/a | n/a | n/a | - | n/a | - | n/a | n/a | - | n/a | 809.2252 | Maryland | 6 | Baltimore | 100.5 | 82.8 | 92.8 | [12 empty] | 512867749.1028 | 108773176.5658 |  | 5142050.3345 | 115078304.6643 |  | 30790712.4831 | 92659522.0301
n/a | Interview3 | 2015-01-13 | 2 | 331 | n/a | Atlas Copco | unknown | unknown | NO | YES | NO | Compressor | Compressor | [5 empty] | 40 | n/a | n/a | 1 | 21700 | n/a | n/a | n/a | n/a | n/a | MA, RI | LNL - estimate, MA, RI | 2 | 331 | n/a | Atlas Copco | 40 | LNL | Compressor | 21700 | 21950.2327 | n/a | n/a | n/a | - | n/a | - | n/a | n/a | - | n/a | 548.7558 | D.C. | 6 | Washington | 101.6 | 91.6 | 97.2 |  |  |  |  | Material Regression - Base | [15 empty] | Ancillary Regression - Receiving Tank
n/a | Interview1 | 2015-01-12 | 2 | 300 | n/a | Atlas Copco | unknown | unknown | NO | YES | NO | Compressor | Compressor | [5 empty] | 60 | n/a | n/a | 1 | 22750 | n/a | n/a | n/a | n/a | n/a | MA | LNL - estimate, MA | 2 | 300 | n/a | Atlas Copco | 60 | LNL | Compressor | 22750 | 23012.3407 | n/a | n/a | n/a | - | n/a | - | n/a | n/a | - | n/a | 383.539 | National Average |  |  | 100 | 100 | 100 |  |  |  |  | 270.8054 | 3416.7847 |  | * See Chart tabs "15-20HP", "15-75HP", and "VFDs-75HP+" to view data and regressions graphically |  |  |  |  | Labor Regression - Electrical - ROB |  |  | Labor Regression - Plumbing - ROB |  |  | Labor Regression - Rigging - ROB |  | 2.4999 | 1642.3771
n/a | Interview3 | 2015-01-13 | 2 | 332 | n/a | Atlas Copco | unknown | unknown | NO | YES | NO | Compressor | Compressor | [5 empty] | 50 | n/a | n/a | 1 | 24500 | n/a | n/a | n/a | n/a | n/a | MA, RI | LNL - estimate, MA, RI | 2 | 332 | n/a | Atlas Copco | 50 | LNL | Compressor | 24500 | 24782.5207 | n/a | n/a | n/a | - | n/a | - | n/a | n/a | - | n/a | 495.6504 | [10 empty] | 46.6529 | 929.8117 | [6 empty] | 0 | 2141.5111 |  | 0 | 742.8583 |  | 6.9424 | 3377.0612 | 0.12331 | 302.9976
n/a | Interview3 | 2015-01-13 | 2 | 338 | n/a | Atlas Copco | unknown | unknown | NO | YES | NO | Compressor | Compressor | [5 empty] | 40 | n/a | n/a | 1 | 24800 | n/a | n/a | n/a | n/a | n/a | MA, RI | LNL - estimate, MA, RI | 2 | 338 | n/a | Atlas Copco | 40 | LNL | Compressor | 24800 | 25085.9802 | n/a | n/a | n/a | - | n/a | - | n/a | n/a | - | n/a | 627.1495 | [10 empty] | 82.8% | 1094.1065 | [6 empty] | 0 | 0 |  | 0 | 0 |  | 7.637 | 1381.4305 | 92.57% | 1632.9954
n/a | Interview4 | 2015-01-14 | 3 | 364 | n/a | Ingersoll-Rand | unknown | unknown | NO | YES | NO | Compressor | Compressor | [5 empty] | 50 | n/a | n/a | 1 | 25000 | n/a | n/a | n/a | n/a | n/a | Greater Boston area, Southern NH | LNL - estimate, Greater Boston area, Southern NH | 3 | 364 | n/a | Ingersoll-Rand | 50 | LNL | Compressor | 25000 | 24594.1958 | n/a | n/a | n/a | - | n/a | - | n/a | n/a | - | n/a | 491.8839 | [10 empty] | 33.6944 | 7 | [6 empty] | 100% | 0 |  | 100% | 0 |  | 21.6% | 2659.604 | 410.996 | 33
n/a | Interview1 | 2015-01-12 | 2 | 302 | n/a | Atlas Copco | unknown | unknown | NO | YES | NO | Compressor | Compressor | [5 empty] | 60 | n/a | n/a | 1 | 26000 | n/a | n/a | n/a | n/a | n/a | MA | LNL - estimate, MA | 2 | 302 | n/a | Atlas Copco | 60 | LNL | Compressor | 26000 | 26299.8179 | n/a | n/a | n/a | - | n/a | - | n/a | n/a | - | n/a | 438.3303 | [10 empty] | 40334549.5331 | 8379483.5453 | [6 empty] | #NUM! | 0 |  | #NUM! | 0 |  | 0.82637 | 3 | 1095992237.9859 | 88000237.5977
n/a | Interview2 | 2015-01-12 | 1 | 317 | n/a | Sullair | unknown | unknown | NO | YES | NO | Compressor | Compressor | [5 empty] | 60 | n/a | n/a | 1 | 27000 | n/a | n/a | n/a | n/a | n/a | NH, VT, MA (western/central) | LNL - estimate, NH, VT, MA (western/central) | 1 | 317 | n/a | Sullair | 60 | LNL | Compressor | 27000 | 27355.6231 | n/a | n/a | n/a | - | n/a | - | n/a | n/a | - | n/a | 455.9271 | Market | Market Code | Example | Material Adjustment Factor | Labor Adjustment Factor | Total | [12 empty] | 366885.5662 | 0 |  | 0 | 0 |  | 5845313.0856 | 21220480.8552
n/a | Interview2 | 2015-01-12 | 1 | 318 | n/a | Sullair | unknown | unknown | NO | YES | NO | Compressor | Compressor | [5 empty] | 75 | n/a | n/a | 1 | 27000 | n/a | n/a | n/a | n/a | n/a | NH, VT, MA (western/central) | LNL - estimate, NH, VT, MA (western/central) | 1 | 318 | n/a | Sullair | 75 | LNL | Compressor | 27000 | 27355.6231 | n/a | n/a | n/a | - | n/a | - | n/a | n/a | - | n/a | 364.7416 | Northern New England | 1 | ME, VT, NH | 0.987 | 0.84283 | 0.92417 | [20 empty] | *NOTE: Tank capacity (gallons) used in regression in lieu of horsepower
n/a | Interview3 | 2015-01-13 | 2 | 339 | n/a | Atlas Copco | unknown | unknown | NO | YES | NO | Compressor | Compressor | [5 empty] | 50 | n/a | n/a | 1 | 28000 | n/a | n/a | n/a | n/a | n/a | MA, RI | LNL - estimate, MA, RI | 2 | 339 | n/a | Atlas Copco | 50 | LNL | Compressor | 28000 | 28322.8808 | n/a | n/a | n/a | - | n/a | - | n/a | n/a | - | n/a | 566.4576 | Central/Southern New England | 2 | MA exc Boston, RI, most CT | 0.9886 | 1.1674 | 1.0658 | [12 empty] | Labor Regression - Ventilation - NC |  |  | Labor Regression - Startup |  |  |  |  | *NOTE: Capacity at each HP found performing arithmetic mean at each horsepower rating for each tecchnology
n/a | Interview3 | 2015-01-13 | 2 | 333 | n/a | Atlas Copco | unknown | unknown | NO | YES | NO | Compressor | Compressor | [5 empty] | 60 | n/a | n/a | 1 | 28000 | n/a | n/a | n/a | n/a | n/a | MA, RI | LNL - estimate, MA, RI | 2 | 333 | n/a | Atlas Copco | 60 | LNL | Compressor | 28000 | 28322.8808 | n/a | n/a | n/a | - | n/a | - | n/a | n/a | - | n/a | 472.048 | New England City | 3 | Boston, Providence | 1.0165 | 1.2735 | 1.1285 | [12 empty] | 65.1879 | 3342.8624 |  | 4.1117 | 72.8114 |  |  |  | HP | Gal (LNL) | Gal (VFD) | Receiving Tank (LNL) | Receiving Tank (VFD)
n/a | Interview3 | 2015-01-13 | 2 | 340 | n/a | Atlas Copco | unknown | unknown | NO | YES | NO | Compressor | Compressor | [5 empty] | 60 | n/a | n/a | 1 | 32000 | n/a | n/a | n/a | n/a | n/a | MA, RI | LNL - estimate, MA, RI | 2 | 340 | n/a | Atlas Copco | 60 | LNL | Compressor | 32000 | 32369.0067 | n/a | n/a | n/a | - | n/a | - | n/a | n/a | - | n/a | 539.4834 | NY Metro | 4 | NYC, metro suburbs Southeast CT, | 1.0252 | 1.5503 | 1.254 | [12 empty] | 5.1467 | 371.4292 |  | 0.48181 | 105.3524 |  |  |  | 15 | 200 | 120 | 2142.3568 | 1942.365
n/a | Interview4 | 2015-01-14 | 3 | 365 | n/a | Ingersoll-Rand | unknown | unknown | NO | YES | NO | Compressor | Compressor | [5 empty] | 75 | n/a | n/a | 1 | 35000 | n/a | n/a | n/a | n/a | n/a | Greater Boston area, Southern NH | LNL - estimate, Greater Boston area, Southern NH | 3 | 365 | n/a | Ingersoll-Rand | 75 | LNL | Compressor | 35000 | 34431.8741 | n/a | n/a | n/a | - | n/a | - | n/a | n/a | - | n/a | 459.0917 | NY Upstate | 5 | Buffalo, Rochester etc. | 0.98875 | 1.0137 | 1 | [12 empty] | 99.38% | 525.2802 |  | 97.33% | 126.331 |  |  |  | 20 | 270 | 150 | 2317.3497 | 2017.3619
n/a | Interview3 | 2015-01-13 | 2 | 334 | n/a | Atlas Copco | unknown | unknown | NO | YES | NO | Compressor | Compressor | [5 empty] | 75 | n/a | n/a | 1 | 38500 | n/a | n/a | n/a | n/a | n/a | MA, RI | LNL - estimate, MA, RI | 2 | 334 | n/a | Atlas Copco | 75 | LNL | Compressor | 38500 | 38943.9612 | n/a | n/a | n/a | - | n/a | - | n/a | n/a | - | n/a | 519.2528 | Mid-Atlantic - | 6 | MD, DE DC | 0.99725 | 0.8795 | 0.946 | [12 empty] | 160.4282 | 1 |  | 72.8276 | 2 |  |  |  | 25 | 330 | 180 | 2467.3437 | 2092.3589
PEPCO | PEPCO | unknown | 6 | 30 | CUS-MC4-00007 | Kaeser | unknown | ASD30 | NO | YES | NO | Compressor | Compressor | [5 empty] | 30 | n/a | n/a | 1 | 40121.31 | n/a | n/a | n/a | n/a | n/a | MD | LNL Kaeser High Efficiency Screw Compressor ASD30 | 2 | 341 | n/a | Atlas Copco | 75 | LNL | Compressor | 44000 | 44507.3842 | n/a | n/a | n/a | - | n/a | - | n/a | n/a | - | n/a | 593.4318 | National Average | - | - | 1 | 1 | 1 | [12 empty] | 44265214.6059 | 275919.24 |  | 1162293.4739 | 31919.0443 |  |  |  | 30 | 400 | 200 | 2642.3366 | 2142.3568
n/a | Interview3 | 2015-01-13 | 2 | 341 | n/a | Atlas Copco | unknown | unknown | NO | YES | NO | Compressor | Compressor | [5 empty] | 75 | n/a | n/a | 1 | 44000 | n/a | n/a | n/a | n/a | n/a | MA, RI | LNL - estimate, MA, RI | 2 | 155 | 2512329 | Sullair | 15 | Base | Compressor | 6300 | 6372.6482 | n/a | n/a | n/a | - | n/a | - | n/a | n/a | - | n/a | 424.8432 | [26 empty] | 40 | 550 | 400 | 3017.3213 | 2642.3366
NGRID | NGRID | 2013-07-01 | 2 | 262 | 2820112 | Kaeser | unknown | ESD300 | NO | YES | NO | Compressor | Compressor | [5 empty] | 300 | n/a | n/a | 2 | 159095 | n/a | n/a | n/a | n/a | n/a | MA, RI, NH | LNL | 2 | 238 | 2780672 | Quincy | 15 | Base | Compressor | 6409 | 6482.9051 | n/a | n/a | n/a | - | n/a | - | n/a | n/a | - | n/a | 432.1937 | [18 empty] | Labor Regression - Ventilation - ROB | [7 empty] | 50 | 800 | 500 | 3642.296 | 2892.3264
EVT | EVT | 2013-07-31 | 1 | 43 | CATVBA13A | unknown | unknown | unkown | YES | NO | NO | Compressor | Compressor | [5 empty] | 17 | n/a | n/a | 1 | 6875 | n/a | n/a | n/a | n/a | n/a | VT | Compressed air, compressor (15-19 HP) | 2 | 177 | 2567079 | Quincy | 15 | Base | Compressor | 6487 | 6561.8046 | n/a | n/a | n/a | - | n/a | - | n/a | n/a | - | n/a | 437.4536 | [18 empty] | 0 | 2600.0041 | [6 empty] | 60 | 1040 | 620 | 4242.2716 | 3192.3142
EVT | EVT | 2013-05-31 | 1 | 34 | CATVBA13A | unknown | unknown | unkown | YES | NO | NO | Compressor | Compressor | [5 empty] | 17 | n/a | n/a | 1 | 8206.68 | n/a | n/a | n/a | n/a | n/a | VT | Compressed air, compressor (15-19 HP) | 2 | 89 | 2121095 | Ingersoll Rand | 15 | Base | Compressor | 7278 | 7361.926 | n/a | n/a | n/a | - | n/a | - | n/a | n/a | - | n/a | 490.7951 | Raw Data Regions | Material Adjustment Factor | Labor Adjustment Factor |  | 84.2833 | [13 empty] | 0 | 0 | [6 empty] | 75 | 1550 | 1040 | 5517.2199 | 4242.2716
EVT | EVT | 2013-07-31 | 1 | 35 | CATVBA13A | unknown | unknown | unkown | YES | NO | NO | Compressor | Compressor | [5 empty] | 17 | n/a | n/a | 1 | 8335 | n/a | n/a | n/a | n/a | n/a | VT | Compressed air, compressor (30-34 HP) | 2 | 133 | 2508981 | Ingersoll Rand | 15 | Base | Compressor | 7552 | 7639.0856 | n/a | n/a | n/a | - | n/a | - | n/a | n/a | - | n/a | 509.2724 | MA | 1.0026 | 1.2205 | [15 empty] | 100% | 0
NGRID | NGRID | 2013-07-01 | 2 | 279 | 2841988 | Kaeser | unknown | SFC 11 | YES | NO | NO | Compressor | Compressor | [5 empty] | 15 | n/a | n/a | 1 | 10569.47 | n/a | n/a | n/a | n/a | n/a | MA, RI, NH | VSD | 2 | 95 | 2205619 | Quincy | 15 | Base | Compressor | 8146 | 8239.9353 | n/a | n/a | n/a | - | n/a | - | n/a | n/a | - | n/a | 549.329 | RI | 1.0026 | 1.2205 | [15 empty] | #NUM! | 0
n/a | Interview3 | 2015-01-13 | 2 | 321 | n/a | Atlas Copco | unknown | unknown | YES | NO | NO | Compressor | Compressor | [5 empty] | 15 | n/a | n/a | 1 | 11000 | n/a | n/a | n/a | n/a | n/a | MA, RI | VSD - estimate, MA, RI | 2 | 59 | 1653678 | Kaeser | 20 | Base | Compressor | 8790 | 8891.3615 | n/a | n/a | n/a | - | n/a | - | n/a | n/a | - | n/a | 444.5681 | PA | 0.99725 | 0.8795 | [15 empty] | 275919.24 | 0
NGRID | NGRID | 2013-07-01 | 2 | 223 | 2750261 | Sullair | unknown | SFC-11 | YES | NO | NO | Compressor | Compressor | [5 empty] | 15 | n/a | n/a | 1 | 11410 | n/a | n/a | n/a | n/a | n/a | MA, RI, NH | VSD | 2 | 60 | 1722435 | Sullair | 15 | Base | Compressor | 9537 | 9646.9755 | n/a | n/a | n/a | - | n/a | - | n/a | n/a | - | n/a | 643.1317 | MD | 0.99725 | 0.8795
EVT | EVT | 2013-06-30 | 1 | 40 | CATVBA13A | unknown | unknown | unkown | YES | NO | NO | Compressor | Compressor | [5 empty] | 17 | n/a | n/a | 1 | 12477 | n/a | n/a | n/a | n/a | n/a | VT | Compressed air, compressor (30-34 HP) | 2 | 283 | 3097594 | Ingersoll Rand | 40 | Base | Compressor | 14075 | 14237.3053 | n/a | n/a | n/a | - | n/a | - | n/a | n/a | - | n/a | 355.9326
NGRID | NGRID | 2013-07-01 | 2 | 197 | 2611463 | Atlas Copco | unknown | GA 11VSD | YES | NO | NO | Compressor | Compressor | [5 empty] | 15 | n/a | n/a | 1 | 12952 | n/a | n/a | n/a | n/a | n/a | MA, RI, NH | VSD | 1 | 43 | CATVBA13A | unknown | 17 | VFD | Compressor | 6875 | 6965.5522 | n/a | n/a | n/a | - | n/a | - | n/a | n/a | - | n/a | 409.7384
n/a | Interview2 | 2015-01-12 | 1 | 307 | n/a | Sullair | unknown | unknown | YES | NO | NO | Compressor | Compressor | [5 empty] | 15 | n/a | n/a | 1 | 13000 | n/a | n/a | n/a | n/a | n/a | NH, VT, MA (western/central) | VSD - estimate, NH, VT, MA (western/central) | 1 | 34 | CATVBA13A | unknown | 17 | VFD | Compressor | 8206.68 | 8314.772 | n/a | n/a | n/a | - | n/a | - | n/a | n/a | - | n/a | 489.1042
n/a | Interview4 | 2015-01-14 | 3 | 360 | n/a | Ingersoll-Rand | unknown | unknown | YES | NO | NO | Compressor | Compressor | [5 empty] | 15 | n/a | n/a | 1 | 13000 | n/a | n/a | n/a | n/a | n/a | Greater Boston area, Southern NH | VSD - estimate, Greater Boston area, Southern NH | 1 | 35 | CATVBA13A | unknown | 17 | VFD | Compressor | 8335 | 8444.7822 | n/a | n/a | n/a | - | n/a | - | n/a | n/a | - | n/a | 496.7519
n/a | Interview3 | 2015-01-13 | 2 | 322 | n/a | Atlas Copco | unknown | unknown | YES | NO | NO | Compressor | Compressor | [5 empty] | 20 | n/a | n/a | 1 | 13000 | n/a | n/a | n/a | n/a | n/a | MA, RI | VSD - estimate, MA, RI | 2 | 279 | 2841988 | Kaeser | 15 | VFD | Compressor | 10569.47 | 10691.3514 | n/a | n/a | n/a | - | n/a | - | n/a | n/a | - | n/a | 712.7568
NGRID | NGRID | 2013-07-01 | 2 | 215 | 2732107 | Sullair | unknown | 1509EV | YES | NO | NO | Compressor | Compressor | [5 empty] | 20 | n/a | n/a | 1 | 13444.54 | n/a | n/a | n/a | n/a | n/a | MA, RI, NH | VSD | 2 | 321 | n/a | Atlas Copco | 15 | VFD | Compressor | 11000 | 11126.846 | n/a | n/a | n/a | - | n/a | - | n/a | n/a | - | n/a | 741.7897
EVT | EVT | 2014-05-31 | 1 | 39 | CATVBA14A | unknown | unknown | unkown | YES | NO | NO | Compressor | Compressor | [5 empty] | 17 | n/a | n/a | 1 | 13777.25 | n/a | n/a | n/a | n/a | n/a | VT | Compressed air, compressor (20-24 HP) | 2 | 223 | 2750261 | Sullair | 15 | VFD | Compressor | 11410 | 11541.5739 | n/a | n/a | n/a | - | n/a | - | n/a | n/a | - | n/a | 769.4383
NGRID | NGRID | 2013-07-01 | 2 | 105 | 2390034 | Atlas Copco | unknown | GA15 | YES | NO | NO | Compressor | Compressor | [5 empty] | 20 | n/a | n/a | 1 | 14002 | n/a | n/a | n/a | n/a | n/a | MA, RI, NH | VSD | 1 | 40 | CATVBA13A | unknown | 17 | VFD | Compressor | 12477 | 12641.3374 | n/a | n/a | n/a | - | n/a | - | n/a | n/a | - | n/a | 743.6081
NGRID | NGRID | 2013-07-01 | 2 | 202 | 2671635 | Gardner Denver | unknown | VS20 | YES | NO | NO | Compressor | Compressor | [5 empty] | 27 | n/a | n/a | 1 | 14428 | n/a | n/a | n/a | n/a | n/a | MA, RI, NH | VSD | 2 | 197 | 2611463 | Atlas Copco | 15 | VFD | Compressor | 12952 | 13101.3555 | n/a | n/a | n/a | - | n/a | - | n/a | n/a | - | n/a | 873.4237
NGRID | NGRID | 2013-07-01 | 2 | 288 | 3122533 | Sullivan-Palatek | unknown | 20VFD | YES | NO | NO | Compressor | Compressor | [5 empty] | 20 | n/a | n/a | 1 | 14536 | n/a | n/a | n/a | n/a | n/a | MA, RI, NH | VSD | 1 | 307 | n/a | Sullair | 15 | VFD | Compressor | 13000 | 13171.2259 | n/a | n/a | n/a | - | n/a | - | n/a | n/a | - | n/a | 878.0817
BGE | BGE | unknown | 6 | 26 | CU-13-2375 | Ingersoll Rand | Nirvana | IRN40H | YES | NO | NO | Compressor | Compressor | [5 empty] | 40 | n/a | n/a | 1 | 14965 | n/a | n/a | n/a | n/a | n/a | MD | * No baseline cost | 3 | 360 | n/a | Ingersoll-Rand | 15 | VFD | Compressor | 13000 | 12788.9818 | n/a | n/a | n/a | - | n/a | - | n/a | n/a | - | n/a | 852.5988
NGRID | NGRID | 2013-07-01 | 2 | 174 | 2563968 | Kaeser | unknown | SFC-15 | YES | NO | NO | Compressor | Compressor | [5 empty] | 20 | n/a | n/a | 1 | 15470 | n/a | n/a | n/a | n/a | n/a | MA, RI, NH | VSD | 2 | 322 | n/a | Atlas Copco | 20 | VFD | Compressor | 13000 | 13149.909 | n/a | n/a | n/a | - | n/a | - | n/a | n/a | - | n/a | 657.4954
EVT | EVT | 2013-09-30 | 1 | 36 | CATVBA13A | unknown | unknown | unkown | YES | NO | NO | Compressor | Compressor | [5 empty] | 17 | n/a | n/a | 1 | 15585 | n/a | n/a | n/a | n/a | n/a | VT | Compressed air, compressor (25 -29 HP) | 2 | 215 | 2732107 | Sullair | 20 | VFD | Compressor | 13444.54 | 13599.5752 | n/a | n/a | n/a | - | n/a | - | n/a | n/a | - | n/a | 679.9788
NGRID | NGRID | 2013-07-01 | 2 | 48 | 780573 | Ingersoll Rand | unknown | Nirvana IRN40H-cc | YES | NO | NO | Compressor | Compressor | [5 empty] | 40 | n/a | n/a | 1 | 15749 | n/a | n/a | n/a | n/a | n/a | MA, RI, NH | VSD | 1 | 39 | CATVBA14A | unknown | 17 | VFD | Compressor | 13777.25 | 13958.7133 | n/a | n/a | n/a | - | n/a | - | n/a | n/a | - | n/a | 821.1008
NGRID | NGRID | 2013-07-01 | 2 | 194 | 2607231 | Sullair | unknown | 1810V | YES | NO | NO | Compressor | Compressor | [5 empty] | 25 | n/a | n/a | 1 | 15771 | n/a | n/a | n/a | n/a | n/a | MA, RI, NH | VSD | 2 | 105 | 2390034 | Atlas Copco | 20 | VFD | Compressor | 14002 | 14163.4635 | n/a | n/a | n/a | - | n/a | - | n/a | n/a | - | n/a | 708.1732
NGRID | NGRID | 2013-07-01 | 2 | 73 | 1910363 | Sullair | unknown | 1809eV | YES | NO | NO | Compressor | Compressor | [5 empty] | 25 | n/a | n/a | 1 | 15988 | n/a | n/a | n/a | n/a | n/a | MA, RI, NH | VSD | 2 | 202 | 2671635 | Gardner Denver | 27 | VFD | Compressor | 14428 | 14594.3759 | n/a | n/a | n/a | - | n/a | - | n/a | n/a | - | n/a | 540.5324
NGRID | NGRID | 2013-07-01 | 2 | 50 | 875245 | unknown | unknown | unknown | YES | NO | NO | Compressor | Compressor | [5 empty] | 30 | n/a | n/a | 1 | 15990 | n/a | n/a | n/a | n/a | n/a | MA, RI, NH | VSD | 2 | 288 | 3122533 | Sullivan-Palatek | 20 | VFD | Compressor | 14536 | 14703.6213 | n/a | n/a | n/a | - | n/a | - | n/a | n/a | - | n/a | 735.1811
NGRID | NGRID | 2013-07-01 | 2 | 183 | 2570515 | Chicago Pneummatic | unknown | 30 CPVS | YES | NO | NO | Compressor | Compressor | [5 empty] | 30 | n/a | n/a | 1 | 16338 | n/a | n/a | n/a | n/a | n/a | MA, RI, NH | VSD | 6 | 26 | CU-13-2375 | Ingersoll Rand | 40 | VFD | Compressor | 14965 | 15006.2672 | n/a | n/a | n/a | - | n/a | - | n/a | n/a | - | n/a | 375.1567
NGRID | NGRID | 2013-07-01 | 2 | 292 | 3122620 | Atlas Copco | unknown | GA15VSD | YES | NO | NO | Compressor | Compressor | [5 empty] | 20 | n/a | n/a | 1 | 16860 | n/a | n/a | n/a | n/a | n/a | MA, RI, NH | VSD | 2 | 174 | 2563968 | Kaeser | 20 | VFD | Compressor | 15470 | 15648.3917 | n/a | n/a | n/a | - | n/a | - | n/a | n/a | - | n/a | 782.4196
NGRID | NGRID | 2013-07-01 | 2 | 104 | 2346903 | Ingersoll Rand | unknown | IRN30H-CC HV | YES | NO | NO | Compressor | Compressor | [5 empty] | 30 | n/a | n/a | 1 | 17495 | n/a | n/a | n/a | n/a | n/a | MA, RI, NH | VSD | 1 | 36 | CATVBA13A | unknown | 17 | VFD | Compressor | 15585 | 15790.2736 | n/a | n/a | n/a | - | n/a | - | n/a | n/a | - | n/a | 928.8396
EVT | EVT | 2013-09-30 | 1 | 38 | CATVBA13A | unknown | unknown | unkown | YES | NO | NO | Compressor | Compressor | [5 empty] | 17 | n/a | n/a | 1 | 17610 | n/a | n/a | n/a | n/a | n/a | VT | Compressed air, compressor (25 -29 HP) | 2 | 48 | 780573 | Ingersoll Rand | 40 | VFD | Compressor | 15749 | 15930.6089 | n/a | n/a | n/a | - | n/a | - | n/a | n/a | - | n/a | 398.2652
NGRID | NGRID | 2013-07-01 | 2 | 103 | 2335389 | Sullair | unknown | 3009V | YES | NO | NO | Compressor | Compressor | [5 empty] | 40 | n/a | n/a | 1 | 17946 | n/a | n/a | n/a | n/a | n/a | MA, RI, NH | VSD | 2 | 194 | 2607231 | Sullair | 25 | VFD | Compressor | 15771 | 15952.8626 | n/a | n/a | n/a | - | n/a | - | n/a | n/a | - | n/a | 638.1145
n/a | Interview2 | 2015-01-12 | 1 | 308 | n/a | Sullair | unknown | unknown | YES | NO | NO | Compressor | Compressor | [5 empty] | 29 | n/a | n/a | 1 | 18500 | n/a | n/a | n/a | n/a | n/a | NH, VT, MA (western/central) | VSD - estimate, NH, VT, MA (western/central) | 2 | 73 | 1910363 | Sullair | 25 | VFD | Compressor | 15988 | 16172.365 | n/a | n/a | n/a | - | n/a | - | n/a | n/a | - | n/a | 646.8946
NGRID | NGRID | 2013-07-01 | 2 | 83 | 2050378 | Ingersoll Rand | unknown | IRN30H-CC | YES | NO | NO | Compressor | Compressor | [5 empty] | 30 | n/a | n/a | 0 | 18640 | n/a | n/a | n/a | n/a | n/a | MA, RI, NH | VSD | 2 | 50 | 875245 | unknown | 30 | VFD | Compressor | 15990 | 16174.388 | n/a | n/a | n/a | - | n/a | - | n/a | n/a | - | n/a | 539.1463
EVT | EVT | 2014-04-30 | 1 | 42 | CATVBA14A | unknown | unknown | unkown | YES | NO | NO | Compressor | Compressor | [5 empty] | 17 | n/a | n/a | 1 | 18737 | n/a | n/a | n/a | n/a | n/a | VT | Compressed air, compressor (30-34 HP) | 2 | 183 | 2570515 | Chicago Pneummatic | 30 | VFD | Compressor | 16338 | 16526.401 | n/a | n/a | n/a | - | n/a | - | n/a | n/a | - | n/a | 550.88
EVT | EVT | 2013-10-31 | 1 | 37 | CATVBA13A | unknown | unknown | unkown | YES | NO | NO | Compressor | Compressor | [5 empty] | 17 | n/a | n/a | 1 | 18902 | n/a | n/a | n/a | n/a | n/a | VT | Compressed air, compressor (30-34 HP) | 2 | 292 | 3122620 | Atlas Copco | 20 | VFD | Compressor | 16860 | 17054.4204 | n/a | n/a | n/a | - | n/a | - | n/a | n/a | - | n/a | 852.721
n/a | Interview2 | 2015-01-12 | 1 | 309 | n/a | Sullair | unknown | unknown | YES | NO | NO | Compressor | Compressor | [5 empty] | 30 | n/a | n/a | 1 | 19300 | n/a | n/a | n/a | n/a | n/a | NH, VT, MA (western/central) | VSD - estimate, NH, VT, MA (western/central) | 2 | 104 | 2346903 | Ingersoll Rand | 30 | VFD | Compressor | 17495 | 17696.7429 | n/a | n/a | n/a | - | n/a | - | n/a | n/a | - | n/a | 589.8914
NGRID | NGRID | 2013-07-01 | 2 | 111 | 2411565 | Sullair | unknown | 2207V | YES | NO | NO | Compressor | Compressor | [5 empty] | 30 | n/a | n/a | 1 | 19368 | n/a | n/a | n/a | n/a | n/a | MA, RI, NH | VSD | 1 | 38 | CATVBA13A | unknown | 17 | VFD | Compressor | 17610 | 17841.9453 | n/a | n/a | n/a | - | n/a | - | n/a | n/a | - | n/a | 1049.5262
NGRID | NGRID | 2013-07-01 | 2 | 141 | 2512227 | Sullair | unknown | 3707V | YES | NO | NO | Compressor | Compressor | [5 empty] | 50 | n/a | n/a | 1 | 19666 | n/a | n/a | n/a | n/a | n/a | MA, RI, NH | VSD | 2 | 103 | 2335389 | Sullair | 40 | VFD | Compressor | 17946 | 18152.9436 | n/a | n/a | n/a | - | n/a | - | n/a | n/a | - | n/a | 453.8236
EVT | EVT | 2014-02-28 | 1 | 41 | CATVBA14A | unknown | unknown | unkown | YES | NO | NO | Compressor | Compressor | [5 empty] | 17 | n/a | n/a | 1 | 19705 | n/a | n/a | n/a | n/a | n/a | VT | Compressed air, compressor (30-34 HP) | 1 | 308 | n/a | Sullair | 29 | VFD | Compressor | 18500 | 18743.6677 | n/a | n/a | n/a | - | n/a | - | n/a | n/a | - | n/a | 646.3334
NGRID | NGRID | 2013-07-01 | 2 | 94 | 2202678 | Gardner Denver | unknown | ST50 | YES | NO | NO | Compressor | Compressor | [5 empty] | 50 | n/a | n/a | 1 | 19814.15 | n/a | n/a | n/a | n/a | n/a | MA, RI, NH | VSD | 2 | 83 | 2050378 | Ingersoll Rand | 30 | VFD | Compressor | 18640 | 18854.9464 | n/a | n/a | n/a | - | n/a | - | n/a | n/a | - | n/a | 628.4982
NGRID | NGRID | 2013-07-01 | 2 | 278 | 2841867 | Atlas Copco | unknown | GA 18VSD | YES | NO | NO | Compressor | Compressor | [5 empty] | 25 | n/a | n/a | 1 | 20020 | n/a | n/a | n/a | n/a | n/a | MA, RI, NH | VSD | 1 | 42 | CATVBA14A | unknown | 17 | VFD | Compressor | 18737 | 18983.7893 | n/a | n/a | n/a | - | n/a | - | n/a | n/a | - | n/a | 1116.6935
NGRID | NGRID | 2013-07-01 | 2 | 248 | 2814758 | Sullair | unknown | 3009PV | YES | NO | NO | Compressor | Compressor | [5 empty] | 40 | n/a | n/a | 1 | 20583 | n/a | n/a | n/a | n/a | n/a | MA, RI, NH | VSD | 1 | 37 | CATVBA13A | unknown | 17 | VFD | Compressor | 18902 | 19150.9625 | n/a | n/a | n/a | - | n/a | - | n/a | n/a | - | n/a | 1126.5272
NGRID | NGRID | 2013-07-01 | 2 | 247 | 2809323 | Ingersoll Rand | unknown | IRN40H-CC | YES | NO | NO | Compressor | Compressor | [5 empty] | 40 | n/a | n/a | 1 | 20610 | n/a | n/a | n/a | n/a | n/a | MA, RI, NH | VSD | 1 | 309 | n/a | Sullair | 30 | VFD | Compressor | 19300 | 19554.2047 | n/a | n/a | n/a | - | n/a | - | n/a | n/a | - | n/a | 651.8068
EVT | EVT | 2014-06-30 | 1 | 33 | CATVBA14A | unknown | unknown | unkown | YES | NO | NO | Compressor | Compressor | [5 empty] | 32 | n/a | n/a | 1 | 20973 | n/a | n/a | n/a | n/a | n/a | VT | Compressed air, compressor (30-34 HP) | 2 | 111 | 2411565 | Sullair | 30 | VFD | Compressor | 19368 | 19591.3413 | n/a | n/a | n/a | - | n/a | - | n/a | n/a | - | n/a | 653.0447
NGRID | NGRID | 2013-07-01 | 2 | 106 | 2390050 | Atlas Copco | unknown | GA 30 | YES | NO | NO | Compressor | Compressor | [5 empty] | 40 | n/a | n/a | 1 | 21267.3752 | n/a | n/a | n/a | n/a | n/a | MA, RI, NH | VSD | 2 | 141 | 2512227 | Sullair | 50 | VFD | Compressor | 19666 | 19892.7777 | n/a | n/a | n/a | - | n/a | - | n/a | n/a | - | n/a | 397.8556
n/a | Interview1 | 2015-01-12 | 2 | 297 | n/a | Atlas Copco | unknown | unknown | YES | NO | NO | Compressor | Compressor | [5 empty] | 25 | n/a | n/a | 1 | 21500 | n/a | n/a | n/a | n/a | n/a | MA | VSD - estimate, MA | 1 | 41 | CATVBA14A | unknown | 17 | VFD | Compressor | 19705 | 19964.539 | n/a | n/a | n/a | - | n/a | - | n/a | n/a | - | n/a | 1174.3846
NGRID | NGRID | 2013-07-01 | 2 | 85 | 2073846 | Atlas Copco | unknown | GA22VSD | YES | NO | NO | Compressor | Compressor | [5 empty] | 30 | n/a | n/a | 1 | 21789 | n/a | n/a | n/a | n/a | n/a | MA, RI, NH | VSD | 2 | 94 | 2202678 | Gardner Denver | 50 | VFD | Compressor | 19814.15 | 20042.6361 | n/a | n/a | n/a | - | n/a | - | n/a | n/a | - | n/a | 400.8527
NGRID | NGRID | 2013-07-01 | 2 | 51 | 972870 | Atlas Copco | unknown | GA30VSD-175AP | YES | NO | NO | Compressor | Compressor | [5 empty] | 40 | n/a | n/a | 1 | 21979 | n/a | n/a | n/a | n/a | n/a | MA, RI, NH | VSD | 2 | 278 | 2841867 | Atlas Copco | 25 | VFD | Compressor | 20020 | 20250.8598 | n/a | n/a | n/a | - | n/a | - | n/a | n/a | - | n/a | 810.0344
NGRID | NGRID | 2013-07-01 | 2 | 52 | 972920 | Atlas Copco | unknown | GA30VSD-175AP | YES | NO | NO | Compressor | Compressor | [5 empty] | 40 | n/a | n/a | 1 | 21979 | n/a | n/a | n/a | n/a | n/a | MA, RI, NH | VSD | 2 | 248 | 2814758 | Sullair | 40 | VFD | Compressor | 20583 | 20820.352 | n/a | n/a | n/a | - | n/a | - | n/a | n/a | - | n/a | 520.5088
n/a | Interview2 | 2015-01-12 | 1 | 310 | n/a | Sullair | unknown | unknown | YES | NO | NO | Compressor | Compressor | [5 empty] | 44 | n/a | n/a | 1 | 22000 | n/a | n/a | n/a | n/a | n/a | NH, VT, MA (western/central) | VSD - estimate, NH, VT, MA (western/central) | 2 | 247 | 2809323 | Ingersoll Rand | 40 | VFD | Compressor | 20610 | 20847.6634 | n/a | n/a | n/a | - | n/a | - | n/a | n/a | - | n/a | 521.1916
NGRID | NGRID | 2013-07-01 | 2 | 56 | 1290569 | Kaeser | unknown | SFC 30S | YES | NO | NO | Compressor | Compressor | [5 empty] | 40 | n/a | n/a | 1 | 22910.83 | n/a | n/a | n/a | n/a | n/a | MA, RI, NH | VSD | 1 | 33 | CATVBA14A | unknown | 32 | VFD | Compressor | 20973 | 21249.2401 | n/a | n/a | n/a | - | n/a | - | n/a | n/a | - | n/a | 664.0388
NGRID | NGRID | 2013-07-01 | 2 | 90 | 2137669 | Quincy | unknown | QGV-30 | YES | NO | NO | Compressor | Compressor | [5 empty] | 30 | n/a | n/a | 1 | 23073.65 | n/a | n/a | n/a | n/a | n/a | MA, RI, NH | VSD | 2 | 297 | n/a | Atlas Copco | 25 | VFD | Compressor | 21500 | 21747.9264 | n/a | n/a | n/a | - | n/a | - | n/a | n/a | - | n/a | 869.9171
NGRID | NGRID | 2013-07-01 | 2 | 70 | 1866928 | Sullair | unknown | 3000PV | YES | NO | NO | Compressor | Compressor | [5 empty] | 40 | n/a | n/a | 1 | 23108 | n/a | n/a | n/a | n/a | n/a | MA, RI, NH | VSD | 2 | 85 | 2073846 | Atlas Copco | 30 | VFD | Compressor | 21789 | 22040.259 | n/a | n/a | n/a | - | n/a | - | n/a | n/a | - | n/a | 734.6753
NGRID | NGRID | 2013-07-01 | 2 | 100 | 2316269 | Sullair | unknown | 3709V | YES | NO | NO | Compressor | Compressor | [5 empty] | 50 | n/a | n/a | 1 | 23549.5 | n/a | n/a | n/a | n/a | n/a | MA, RI, NH | VSD | 2 | 51 | 972870 | Atlas Copco | 40 | VFD | Compressor | 21979 | 22232.4499 | n/a | n/a | n/a | - | n/a | - | n/a | n/a | - | n/a | 555.8112
NGRID | NGRID | 2013-07-01 | 2 | 74 | 1927647 | Sullair | unknown | 3707V | YES | NO | NO | Compressor | Compressor | [5 empty] | 50 | n/a | n/a | 1 | 23680 | n/a | n/a | n/a | n/a | n/a | MA, RI, NH | VSD | 2 | 52 | 972920 | Atlas Copco | 40 | VFD | Compressor | 21979 | 22232.4499 | n/a | n/a | n/a | - | n/a | - | n/a | n/a | - | n/a | 555.8112
NGRID | NGRID | 2013-07-01 | 2 | 222 | 2749097 | Atlas Copco | unknown | GA37VSD | YES | NO | NO | Compressor | Compressor | [5 empty] | 50 | n/a | n/a | 1 | 24600.32 | n/a | n/a | n/a | n/a | n/a | MA, RI, NH | VSD | 1 | 310 | n/a | Sullair | 44 | VFD | Compressor | 22000 | 22289.767 | n/a | n/a | n/a | - | n/a | - | n/a | n/a | - | n/a | 506.5856
NGRID | NGRID | 2013-07-01 | 2 | 110 | 2405303 | Atlas Copco | unknown | GA30VSD | YES | NO | NO | Compressor | Compressor | [5 empty] | 40 | n/a | n/a | 1 | 24800 | n/a | n/a | n/a | n/a | n/a | MA, RI, NH | VSD | 2 | 56 | 1290569 | Kaeser | 40 | VFD | Compressor | 22910.83 | 23175.0253 | n/a | n/a | n/a | - | n/a | - | n/a | n/a | - | n/a | 579.3756
n/a | Interview3 | 2015-01-13 | 2 | 323 | n/a | Atlas Copco | unknown | unknown | YES | NO | NO | Compressor | Compressor | [5 empty] | 25 | n/a | n/a | 1 | 25000 | n/a | n/a | n/a | n/a | n/a | MA, RI | VSD - estimate, MA, RI | 2 | 90 | 2137669 | Quincy | 30 | VFD | Compressor | 23073.65 | 23339.7228 | n/a | n/a | n/a | - | n/a | - | n/a | n/a | - | n/a | 777.9908
NGRID | NGRID | 2013-07-01 | 2 | 93 | 2199403 | Kaeser | unknown | SFC30ST | YES | NO | NO | Compressor | Compressor | [5 empty] | 40 | n/a | n/a | 1 | 26188.5 | n/a | n/a | n/a | n/a | n/a | MA, RI, NH | VSD | 2 | 70 | 1866928 | Sullair | 40 | VFD | Compressor | 23108 | 23374.4689 | n/a | n/a | n/a | - | n/a | - | n/a | n/a | - | n/a | 584.3617
NGRID | NGRID | 2013-07-01 | 2 | 201 | 2666075 | Atlas Copco | unknown | GA37VSD | YES | NO | NO | Compressor | Compressor | [5 empty] | 50 | n/a | n/a | 1 | 26350 | n/a | n/a | n/a | n/a | n/a | MA, RI, NH | VSD | 2 | 100 | 2316269 | Sullair | 50 | VFD | Compressor | 23549.5 | 23821.0601 | n/a | n/a | n/a | - | n/a | - | n/a | n/a | - | n/a | 476.4212
NGRID | NGRID | 2013-07-01 | 2 | 98 | 2310819 | Ingersoll Rand | unknown | R55n | YES | NO | NO | Compressor | Compressor | [5 empty] | 75 | n/a | n/a | 1 | 27273.6 | n/a | n/a | n/a | n/a | n/a | MA, RI, NH | VSD | 2 | 74 | 1927647 | Sullair | 50 | VFD | Compressor | 23680 | 23953.0649 | n/a | n/a | n/a | - | n/a | - | n/a | n/a | - | n/a | 479.0613
NGRID | NGRID | 2013-07-01 | 2 | 157 | 2521753 | Atlas Copco | unknown | GA37VSD | YES | NO | NO | Compressor | Compressor | [5 empty] | 50 | n/a | n/a | 1 | 27344 | n/a | n/a | n/a | n/a | n/a | MA, RI, NH | VSD | 2 | 222 | 2749097 | Atlas Copco | 50 | VFD | Compressor | 24600.32 | 24883.9976 | n/a | n/a | n/a | - | n/a | - | n/a | n/a | - | n/a | 497.68
NGRID | NGRID | 2013-07-01 | 2 | 75 | 1939654 | Ingersoll Rand | unknown | IRN60H-CC | YES | NO | NO | Compressor | Compressor | [5 empty] | 60 | n/a | n/a | 1 | 27854 | n/a | n/a | n/a | n/a | n/a | MA, RI, NH | VSD | 2 | 110 | 2405303 | Atlas Copco | 40 | VFD | Compressor | 24800 | 25085.9802 | n/a | n/a | n/a | - | n/a | - | n/a | n/a | - | n/a | 627.1495
NGRID | NGRID | 2013-07-01 | 2 | 123 | 2485899 | COMP-AIR | unknown | L37RS | YES | NO | NO | Compressor | Compressor | [5 empty] | 50 | n/a | n/a | 1 | 28304.64 | n/a | n/a | n/a | n/a | n/a | MA, RI, NH | VSD | 2 | 323 | n/a | Atlas Copco | 25 | VFD | Compressor | 25000 | 25288.2865 | n/a | n/a | n/a | - | n/a | - | n/a | n/a | - | n/a | 1011.5315
NGRID | NGRID | 2013-07-01 | 2 | 102 | 2329238 | Atlas Copco | unknown | GA18 | YES | NO | NO | Compressor | Compressor | [5 empty] | 25 | n/a | n/a | 1 | 28622.16 | n/a | n/a | n/a | n/a | n/a | MA, RI, NH | VSD | 2 | 93 | 2199403 | Kaeser | 40 | VFD | Compressor | 26188.5 | 26490.4916 | n/a | n/a | n/a | - | n/a | - | n/a | n/a | - | n/a | 662.2623
NGRID | NGRID | 2013-07-01 | 2 | 213 | 2708849 | Sullivan-Palatek | unknown | 60VFD | YES | NO | NO | Compressor | Compressor | [5 empty] | 60 | n/a | n/a | 1 | 29300 | n/a | n/a | n/a | n/a | n/a | MA, RI, NH | VSD | 2 | 201 | 2666075 | Atlas Copco | 50 | VFD | Compressor | 26350 | 26653.8539 | n/a | n/a | n/a | - | n/a | - | n/a | n/a | - | n/a | 533.0771
NGRID | NGRID | 2013-07-01 | 2 | 140 | 2509081 | Atlas Copco | unknown | GA45VSD | YES | NO | NO | Compressor | Compressor | [5 empty] | 50 | n/a | n/a | 1 | 29570 | n/a | n/a | n/a | n/a | n/a | MA, RI, NH | VSD | 2 | 157 | 2521753 | Atlas Copco | 50 | VFD | Compressor | 27344 | 27659.3162 | n/a | n/a | n/a | - | n/a | - | n/a | n/a | - | n/a | 553.1863
NGRID | NGRID | 2013-07-01 | 2 | 72 | 1894820 | Atlas Copco | unknown | GA37VSD-FF | YES | NO | NO | Compressor | Compressor | [5 empty] | 50 | n/a | n/a | 1 | 29975 | n/a | n/a | n/a | n/a | n/a | MA, RI, NH | VSD | 2 | 75 | 1939654 | Ingersoll Rand | 60 | VFD | Compressor | 27854 | 28175.1972 | n/a | n/a | n/a | - | n/a | - | n/a | n/a | - | n/a | 469.5866
NGRID | NGRID | 2013-07-01 | 2 | 107 | 2390691 | Ingersoll Rand | unknown | R75n | YES | NO | NO | Compressor | Compressor | [5 empty] | 100 | n/a | n/a | 1 | 30015 | n/a | n/a | n/a | n/a | n/a | MA, RI, NH | VSD | 2 | 123 | 2485899 | COMP-AIR | 50 | VFD | Compressor | 28304.64 | 28631.0338 | n/a | n/a | n/a | - | n/a | - | n/a | n/a | - | n/a | 572.6207
PEPCO | PEPCO | unknown | 6 | 31 | CUS-PG4-00015 | Ingersoll-Rand | unknown | unkown | YES | NO | NO | Compressor | Compressor | [5 empty] | 40 | n/a | n/a | 1 | 30050 | n/a | n/a | n/a | n/a | n/a | MD | 40 HP Variable Speed Air Compressor | 2 | 102 | 2329238 | Atlas Copco | 25 | VFD | Compressor | 28622.16 | 28952.2153 | n/a | n/a | n/a | - | n/a | - | n/a | n/a | - | n/a | 1158.0886
NGRID | NGRID | 2013-07-01 | 2 | 76 | 1961534 | Ingersoll Rand | unknown | R55n | YES | NO | NO | Compressor | Compressor | [5 empty] | 75 | n/a | n/a | 1 | 30780 | n/a | n/a | n/a | n/a | n/a | MA, RI, NH | VSD | 2 | 213 | 2708849 | Sullivan-Palatek | 60 | VFD | Compressor | 29300 | 29637.8717 | n/a | n/a | n/a | - | n/a | - | n/a | n/a | - | n/a | 493.9645
n/a | Interview3 | 2015-01-13 | 2 | 324 | n/a | Atlas Copco | unknown | unknown | YES | NO | NO | Compressor | Compressor | [5 empty] | 40 | n/a | n/a | 1 | 31000 | n/a | n/a | n/a | n/a | n/a | MA, RI | VSD - estimate, MA, RI | 2 | 140 | 2509081 | Atlas Copco | 50 | VFD | Compressor | 29570 | 29910.9852 | n/a | n/a | n/a | - | n/a | - | n/a | n/a | - | n/a | 598.2197
NGRID | NGRID | 2013-07-01 | 2 | 77 | 1961537 | Ingersoll Rand | unknown | R55n | YES | NO | NO | Compressor | Compressor | [5 empty] | 75 | n/a | n/a | 1 | 31200 | n/a | n/a | n/a | n/a | n/a | MA, RI, NH | VSD | 2 | 72 | 1894820 | Atlas Copco | 50 | VFD | Compressor | 29975 | 30320.6555 | n/a | n/a | n/a | - | n/a | - | n/a | n/a | - | n/a | 606.4131
NGRID | NGRID | 2013-07-01 | 2 | 49 | 867200 | Sullair | unknown | 3707V | YES | NO | NO | Compressor | Compressor | [5 empty] | 50 | n/a | n/a | 1 | 31628 | n/a | n/a | n/a | n/a | n/a | MA, RI, NH | VSD | 6 | 31 | CUS-PG4-00015 | Ingersoll-Rand | 40 | VFD | Compressor | 30050 | 30132.8654 | n/a | n/a | n/a | - | n/a | - | n/a | n/a | - | n/a | 753.3216
NGRID | NGRID | 2013-07-01 | 2 | 78 | 1966697 | Ingersoll Rand | unknown | IRN60H-CC | YES | NO | NO | Compressor | Compressor | [5 empty] | 60 | n/a | n/a | 1 | 31893 | n/a | n/a | n/a | n/a | n/a | MA, RI, NH | VSD | 2 | 324 | n/a | Atlas Copco | 40 | VFD | Compressor | 31000 | 31357.4752 | n/a | n/a | n/a | - | n/a | - | n/a | n/a | - | n/a | 783.9369
NGRID | NGRID | 2013-07-01 | 2 | 225 | 2758065 | Ingersoll Rand | unknown | R55n | YES | NO | NO | Compressor | Compressor | [5 empty] | 75 | n/a | n/a | 1 | 32244 | n/a | n/a | n/a | n/a | n/a | MA, RI, NH | VSD | 2 | 49 | 867200 | Sullair | 50 | VFD | Compressor | 31628 | 31992.717 | n/a | n/a | n/a | - | n/a | - | n/a | n/a | - | n/a | 639.8543
NGRID | NGRID | 2013-07-01 | 2 | 54 | 1009781 | Atlas Copco | unknown | GA45VSD-175AFF | YES | NO | NO | Compressor | Compressor | [5 empty] | 60 | n/a | n/a | 1 | 32290 | n/a | n/a | n/a | n/a | n/a | MA, RI, NH | VSD | 2 | 78 | 1966697 | Ingersoll Rand | 60 | VFD | Compressor | 31893 | 32260.7728 | n/a | n/a | n/a | - | n/a | - | n/a | n/a | - | n/a | 537.6795
NGRID | NGRID | 2013-07-01 | 2 | 230 | 2759105 | Atlas Copco | unknown | GA45VSD | YES | NO | NO | Compressor | Compressor | [5 empty] | 60 | n/a | n/a | 1 | 32340 | n/a | n/a | n/a | n/a | n/a | MA, RI, NH | VSD | 2 | 54 | 1009781 | Atlas Copco | 60 | VFD | Compressor | 32290 | 32662.3508 | n/a | n/a | n/a | - | n/a | - | n/a | n/a | - | n/a | 544.3725
n/a | Interview1 | 2015-01-12 | 2 | 298 | n/a | Atlas Copco | unknown | unknown | YES | NO | NO | Compressor | Compressor | [5 empty] | 60 | n/a | n/a | 1 | 32500 | n/a | n/a | n/a | n/a | n/a | MA | VSD - estimate, MA | 2 | 230 | 2759105 | Atlas Copco | 60 | VFD | Compressor | 32340 | 32712.9274 | n/a | n/a | n/a | - | n/a | - | n/a | n/a | - | n/a | 545.2155
NGRID | NGRID | 2013-07-01 | 2 | 47 | 734535 | Atlas Copco | unknown | GA55VSD-175AP | YES | NO | NO | Compressor | Compressor | [5 empty] | 75 | n/a | n/a | 1 | 32880 | n/a | n/a | n/a | n/a | n/a | MA, RI, NH | VSD | 2 | 298 | n/a | Atlas Copco | 60 | VFD | Compressor | 32500 | 32874.7724 | n/a | n/a | n/a | - | n/a | - | n/a | n/a | - | n/a | 547.9129
NGRID | NGRID | 2013-07-01 | 2 | 46 | 729696 | Sullair | unknown | unknown | YES | NO | NO | Compressor | Compressor | [5 empty] | 75 | n/a | n/a | 1 | 33700 | n/a | n/a | n/a | n/a | n/a | MA, RI, NH | VSD | 2 | 325 | n/a | Atlas Copco | 50 | VFD | Compressor | 35000 | 35403.6011 | n/a | n/a | n/a | - | n/a | - | n/a | n/a | - | n/a | 708.072
NGRID | NGRID | 2013-07-01 | 2 | 101 | 2321504 | Sullair | unknown | 24KT | YES | NO | NO | Compressor | Compressor | [5 empty] | 75 | n/a | n/a | 1 | 34244.15 | n/a | n/a | n/a | n/a | n/a | MA, RI, NH | VSD | 1 | 311 | n/a | Sullair | 60 | VFD | Compressor | 36000 | 36474.1641 | n/a | n/a | n/a | - | n/a | - | n/a | n/a | - | n/a | 607.9027
NGRID | NGRID | 2013-07-01 | 2 | 275 | 2825594 | Sullair | unknown | 5509V | YES | NO | NO | Compressor | Compressor | [5 empty] | 75 | n/a | n/a | 1 | 34269 | n/a | n/a | n/a | n/a | n/a | MA, RI, NH | VSD | 2 | 256 | 2814761 | Almig | 60 | VFD | Compressor | 39800 | 40258.9521 | n/a | n/a | n/a | - | n/a | - | n/a | n/a | - | n/a | 670.9825
n/a | Interview3 | 2015-01-13 | 2 | 325 | n/a | Atlas Copco | unknown | unknown | YES | NO | NO | Compressor | Compressor | [5 empty] | 50 | n/a | n/a | 1 | 35000 | n/a | n/a | n/a | n/a | n/a | MA, RI | VSD - estimate, MA, RI | 3 | 361 | n/a | Ingersoll-Rand | 50 | VFD | Compressor | 40000 | 39350.7132 | n/a | n/a | n/a | - | n/a | - | n/a | n/a | - | n/a | 787.0143
NGRID | NGRID | 2013-07-01 | 2 | 92 | 2188395 | Ingersoll Rand | unknown | R55n | YES | NO | NO | Compressor | Compressor | [5 empty] | 75 | n/a | n/a | 1 | 35650 | n/a | n/a | n/a | n/a | n/a | MA, RI, NH | VSD | 2 | 326 | n/a | Atlas Copco | 60 | VFD | Compressor | 40000 | 40461.2583 | n/a | n/a | n/a | - | n/a | - | n/a | n/a | - | n/a | 674.3543
n/a | Interview2 | 2015-01-12 | 1 | 311 | n/a | Sullair | unknown | unknown | YES | NO | NO | Compressor | Compressor | [5 empty] | 60 | n/a | n/a | 1 | 36000 | n/a | n/a | n/a | n/a | n/a | NH, VT, MA (western/central) | VSD - estimate, NH, VT, MA (western/central) | 6 | 32 | SCU-M13-3017 | Gardner Denver | 67 | VFD | Compressor | 49627 | 49763.8506 | n/a | n/a | n/a | - | n/a | - | n/a | n/a | - | n/a | 742.744
n/a | Interview2 | 2015-01-12 | 1 | 312 | n/a | Sullair | unknown | unknown | YES | NO | NO | Compressor | Compressor | [5 empty] | 75 | n/a | n/a | 1 | 36000 | n/a | n/a | n/a | n/a | n/a | NH, VT, MA (western/central) | VSD - estimate, NH, VT, MA (western/central) | 3 | 362 | n/a | Ingersoll-Rand | 75 | VFD | Compressor | 45000 | 44269.5524 | n/a | n/a | n/a | - | n/a | - | n/a | n/a | - | n/a | 590.2607
NGRID | NGRID | 2013-07-01 | 2 | 148 | 2512315 | COMP-AIR | unknown | L55RS | YES | NO | NO | Compressor | Compressor | [5 empty] | 75 | n/a | n/a | 1 | 36689 | n/a | n/a | n/a | n/a | n/a | MA, RI, NH | VSD | 1 | 312 | n/a | Sullair | 75 | VFD | Compressor | 36000 | 36474.1641 | n/a | n/a | n/a | - | n/a | - | n/a | n/a | - | n/a | 486.3222
NGRID | NGRID | 2013-07-01 | 2 | 86 | 2093998 | Gardner Denver | unknown | VS70 | YES | NO | NO | Compressor | Compressor | [5 empty] | 94 | n/a | n/a | 1 | 38604.95 | n/a | n/a | n/a | n/a | n/a | MA, RI, NH | VSD | 2 | 148 | 2512315 | COMP-AIR | 75 | VFD | Compressor | 36689 | 37112.0777 | n/a | n/a | n/a | - | n/a | - | n/a | n/a | - | n/a | 494.8277
NGRID | NGRID | 2013-07-01 | 2 | 256 | 2814761 | Almig | unknown | 34/50 | YES | NO | NO | Compressor | Compressor | [5 empty] | 60 | n/a | n/a | 2 | 39800 | n/a | n/a | n/a | n/a | n/a | MA, RI, NH | VSD | 2 | 92 | 2188395 | Ingersoll Rand | 75 | VFD | Compressor | 35650 | 36061.0965 | n/a | n/a | n/a | - | n/a | - | n/a | n/a | - | n/a | 480.8146
n/a | Interview4 | 2015-01-14 | 3 | 361 | n/a | Ingersoll-Rand | unknown | unknown | YES | NO | NO | Compressor | Compressor | [5 empty] | 50 | n/a | n/a | 1 | 40000 | n/a | n/a | n/a | n/a | n/a | Greater Boston area, Southern NH | VSD - estimate, Greater Boston area, Southern NH | 2 | 225 | 2758065 | Ingersoll Rand | 75 | VFD | Compressor | 32244 | 32615.8204 | n/a | n/a | n/a | - | n/a | - | n/a | n/a | - | n/a | 434.8776
n/a | Interview3 | 2015-01-13 | 2 | 326 | n/a | Atlas Copco | unknown | unknown | YES | NO | NO | Compressor | Compressor | [5 empty] | 60 | n/a | n/a | 1 | 40000 | n/a | n/a | n/a | n/a | n/a | MA, RI | VSD - estimate, MA, RI | 2 | 77 | 1961537 | Ingersoll Rand | 75 | VFD | Compressor | 31200 | 31559.7815 | n/a | n/a | n/a | - | n/a | - | n/a | n/a | - | n/a | 420.7971
PEPCO | PEPCO | unknown | 6 | 27 | CUS-M12-3021 | Gardner Denver | unknown | VS70 | YES | NO | NO | Compressor | Compressor | [5 empty] | 94 | n/a | n/a | 1 | 40100 | n/a | n/a | n/a | n/a | n/a | MD | Gardner Denver VS70 VSD | 2 | 76 | 1961534 | Ingersoll Rand | 75 | VFD | Compressor | 30780 | 31134.9383 | n/a | n/a | n/a | - | n/a | - | n/a | n/a | - | n/a | 415.1325
NGRID | NGRID | 2013-07-01 | 2 | 57 | 1397668 | Ingersoll Rand | unknown | R90n | YES | NO | NO | Compressor | Compressor | [5 empty] | 125 | n/a | n/a | 1 | 40197 | n/a | n/a | n/a | n/a | n/a | MA, RI, NH | VSD | 2 | 47 | 734535 | Atlas Copco | 75 | VFD | Compressor | 32880 | 33259.1544 | n/a | n/a | n/a | - | n/a | - | n/a | n/a | - | n/a | 443.4554
n/a | Interview4 | 2015-01-14 | 3 | 362 | n/a | Ingersoll-Rand | unknown | unknown | YES | NO | NO | Compressor | Compressor | [5 empty] | 75 | n/a | n/a | 1 | 45000 | n/a | n/a | n/a | n/a | n/a | Greater Boston area, Southern NH | VSD - estimate, Greater Boston area, Southern NH | 2 | 46 | 729696 | Sullair | 75 | VFD | Compressor | 33700 | 34088.6102 | n/a | n/a | n/a | - | n/a | - | n/a | n/a | - | n/a | 454.5148
PEPCO | PEPCO | unknown | 6 | 32 | SCU-M13-3017 | Gardner Denver | unknown | VS50 | YES | NO | NO | Compressor | Compressor | [5 empty] | 67 | n/a | n/a | 1 | 49627 | n/a | n/a | n/a | n/a | n/a | MD | VS50 Rotary Screw Compressor VSD | 2 | 101 | 2321504 | Sullair | 75 | VFD | Compressor | 34244.15 | 34639.035 | n/a | n/a | n/a | - | n/a | - | n/a | n/a | - | n/a | 461.8538
NGRID | NGRID | 2013-07-01 | 2 | 162 | 2563874 | Sullair | unknown | V-200S-125 | YES | NO | NO | Compressor | Compressor | [5 empty] | 125 | n/a | n/a | 1 | 53323 | n/a | n/a | n/a | n/a | n/a | MA, RI, NH | VSD | 2 | 275 | 2825594 | Sullair | 75 | VFD | Compressor | 34269 | 34664.1716 | n/a | n/a | n/a | - | n/a | - | n/a | n/a | - | n/a | 462.189
NGRID | NGRID | 2013-07-01 | 2 | 163 | 2563874 | Sullair | unknown | V-200S-125 | YES | NO | NO | Compressor | Compressor | [5 empty] | 125 | n/a | n/a | 1 | 53323 | n/a | n/a | n/a | n/a | n/a | MA, RI, NH | VSD | 2 | 162 | 2563874 | Sullair | 125 | VFD | Compressor | 53323 | 53937.892 | n/a | n/a | n/a | - | n/a | - | n/a | n/a | - | n/a | 431.5031
n/a | Interview3 | 2015-01-13 | 2 | 327 | n/a | Atlas Copco | unknown | unknown | YES | NO | NO | Compressor | Compressor | [5 empty] | 75 | n/a | n/a | 1 | 55000 | n/a | n/a | n/a | n/a | n/a | MA, RI | VSD - estimate, MA, RI | 2 | 163 | 2563874 | Sullair | 125 | VFD | Compressor | 53323 | 53937.892 | n/a | n/a | n/a | - | n/a | - | n/a | n/a | - | n/a | 431.5031
NGRID | NGRID | 2013-07-01 | 2 | 88 | 2121071 | Gardner Denver | unknown | VST 90 | YES | NO | NO | Compressor | Compressor | [5 empty] | 125 | n/a | n/a | 1 | 62914 | n/a | n/a | n/a | n/a | n/a | MA, RI, NH | VSD | 2 | 88 | 2121071 | Gardner Denver | 125 | VFD | Compressor | 62914 | 63639.4902 | n/a | n/a | n/a | - | n/a | - | n/a | n/a | - | n/a | 509.1159
NGRID | NGRID | 2013-07-01 | 2 | 71 | 1894348 | Ingersoll Rand | unknown | R160Ne | YES | NO | NO | Compressor | Compressor | [5 empty] | 200 | n/a | n/a | 1 | 63465 | n/a | n/a | n/a | n/a | n/a | MA, RI, NH | VSD | 2 | 239 | 2791793 | Gardner Denver | 125 | VFD | Compressor | 72220 | 73052.8019 | n/a | n/a | n/a | - | n/a | - | n/a | n/a | - | n/a | 584.4224
NGRID | NGRID | 2013-07-01 | 2 | 239 | 2791793 | Gardner Denver | unknown | unknown | YES | NO | NO | Compressor | Compressor | [5 empty] | 125 | n/a | n/a | 1 | 72220 | n/a | n/a | n/a | n/a | n/a | MA, RI, NH | VSD | 2 | 53 | 995045 | Kaeser | 200 | VFD | Compressor | 79274.67 | 80188.8226 | n/a | n/a | n/a | - | n/a | - | n/a | n/a | - | n/a | 400.9441
NGRID | NGRID | 2013-07-01 | 2 | 53 | 995045 | Kaeser | unknown | SFC 132 | YES | NO | NO | Compressor | Compressor | [5 empty] | 200 | n/a | n/a | 1 | 79274.67 | n/a | n/a | n/a | n/a | n/a | MA, RI, NH | VSD | 2 | 79 | 2045917 | Atlas Copco | 150 | VFD | Compressor | 80789 | 81720.615 | n/a | n/a | n/a | - | n/a | - | n/a | n/a | - | n/a | 544.8041
NGRID | NGRID | 2013-07-01 | 2 | 79 | 2045917 | Atlas Copco | unknown | GA 110 VSD | YES | NO | NO | Compressor | Compressor | [5 empty] | 150 | n/a | n/a | 1 | 80789 | n/a | n/a | n/a | n/a | n/a | MA, RI, NH | VSD | 2 | 44 | 650129 | Gardner Denver | 181 | VFD | Compressor | 95595.37 | 96697.7241 | n/a | n/a | n/a | - | n/a | - | n/a | n/a | - | n/a | 534.2416
PEPCO | PEPCO | unknown | 6 | 29 | CUS-M13-4032 | Gardner Denver | unknown | VS70 | YES | NO | NO | Compressor | Compressor | [5 empty] | 94 | n/a | n/a | 1 | 81131.1 | n/a | n/a | n/a | n/a | n/a | MD | VS70 VSD | 2 | 127 | 2508198 | Ingersoll Rand | 200 | VFD | Compressor | 98394 | 99528.6263 | n/a | n/a | n/a | - | n/a | - | n/a | n/a | - | n/a | 497.6431
NGRID | NGRID | 2013-07-01 | 2 | 207 | 2693396 | Ingersoll Rand | unknown | R901-E-A-110 | YES | NO | NO | Compressor | Compressor | [5 empty] | 125 | n/a | n/a | 1 | 86708 | n/a | n/a | n/a | n/a | n/a | MA, RI, NH | VSD | 2 | 99 | 2311185 | Sullair | 250 | VFD | Compressor | 106243 | 107468.1368 | n/a | n/a | n/a | - | n/a | - | n/a | n/a | - | n/a | 429.8725
NGRID | NGRID | 2013-07-01 | 2 | 44 | 650129 | Gardner Denver | unknown | VS135 | YES | NO | NO | Compressor | Compressor | [5 empty] | 181 | n/a | n/a | 1 | 95595.37 | n/a | n/a | n/a | n/a | n/a | MA, RI, NH | VSD | 2 | 86 | 2093998 | Gardner Denver | 94 | VFD | Compressor | 38604.95 | 39050.1214 | n/a | n/a | n/a | - | n/a | - | n/a | n/a | - | n/a | 415.4268
NGRID | NGRID | 2013-07-01 | 2 | 127 | 2508198 | Ingersoll Rand | unknown | R160Ne | YES | NO | NO | Compressor | Compressor | [5 empty] | 200 | n/a | n/a | 1 | 98394 | n/a | n/a | n/a | n/a | n/a | MA, RI, NH | VSD | 6 | 27 | CUS-M12-3021 | Gardner Denver | 94 | VFD | Compressor | 40100 | 40210.5791 | n/a | n/a | n/a | - | n/a | - | n/a | n/a | - | n/a | 427.7721
NGRID | NGRID | 2013-07-01 | 2 | 99 | 2311185 | Sullair | unknown | V250S-250L | YES | NO | NO | Compressor | Compressor | [5 empty] | 250 | n/a | n/a | 1 | 106243 | n/a | n/a | n/a | n/a | n/a | MA, RI, NH | VSD | 3 | 382 | n/a | Ingersoll-Rand | 15 | VFD | Dryer- Cycling | n/a | - | n/a | n/a | 3250 | 3197.2455 | n/a | - | n/a | n/a | - | n/a | -
NGRID | NGRID | 2013-07-01 | 2 | 45 | 665988 | Atlas Copco | unknown | 5VSD-175T | YES | NO | NO | Compressor | Compressor | [5 empty] | 5 | n/a | n/a | 1 | 106798.43 | n/a | n/a | n/a | n/a | n/a | MA, RI, NH | VSD | 3 | 383 | n/a | Ingersoll-Rand | 50 | VFD | Dryer- Cycling | n/a | - | n/a | n/a | 9000 | 8853.9105 | n/a | - | n/a | n/a | - | n/a | -
NGRID | NGRID | 2013-07-01 | 2 | 61 | 1748613 | Gardner Denver | unknown | VST150 | YES | NO | NO | Compressor | Compressor | [5 empty] | 200 | n/a | n/a | 1 | 114228 | n/a | n/a | n/a | n/a | n/a | MA, RI, NH | VSD | 3 | 384 | n/a | Ingersoll-Rand | 75 | VFD | Dryer- Cycling | n/a | - | n/a | n/a | 10500 | 10329.5622 | n/a | - | n/a | n/a | - | n/a | -
BGE | BGE | unknown | 6 | 25 | CU-13-3171 | Kobelco | Kobelco | KNWA1-B/XL Kobelco 125HP VFD oil free compressor | YES | NO | NO | Compressor | Compressor | [5 empty] | 125 | n/a | n/a | 1 | 191143 | n/a | n/a | n/a | n/a | n/a | MD | * Baseline cost $101,739 | 2 | 188 | 2606147 | Amcompair | 15 | LNL | Dryer- Cycling | n/a | - | n/a | 75 | 1990 | 2012.9476 | n/a | - | n/a | n/a | - | n/a | -
NGRID | NGRID | 2013-07-01 | 2 | 84 | 2058850 | Atlas Copco | unknown | ZR132VSD | YES | NO | NO | Compressor | Compressor | [5 empty] | 177 | n/a | n/a | 1 | 195990 | n/a | n/a | n/a | n/a | n/a | MA, RI, NH | VSD | 2 | 168 | 2563943 | Zeks | 20 | LNL | Dryer- Cycling | n/a | - | n/a | 75 | 2215.26 | 2240.8052 | n/a | - | n/a | n/a | - | n/a | -
NGRID | NGRID | 2013-07-01 | 2 | 199 | 2616830 | Sullair | unknown | V320TS-200L | YES | NO | NO | Compressor | Compressor | [5 empty] | 200 | n/a | n/a | 1 | 223750 | n/a | n/a | n/a | n/a | n/a | MA, RI, NH | VSD | 2 | 269 | 2820112 | Kaeser | 300 | LNL | Dryer- Cycling | n/a | - | n/a | 1950 | 34751 | 35151.7297 | n/a | - | n/a | n/a | - | n/a | -
NGRID | NGRID | 2013-07-01 | 2 | 261 | 2820112 | Kaeser | unknown | SFC250 | YES | NO | NO | Compressor | Compressor | [5 empty] | 340 | n/a | n/a | 2 | 244590 | n/a | n/a | n/a | n/a | n/a | MA, RI, NH | VSD | 2 | 280 | 2841988 | Kaeser | 15 | VFD | Dryer- Cycling | n/a | - | n/a | 70 | 2313.33 | 2340.0061 | n/a | - | n/a | n/a | - | n/a | -
NGRID | NGRID | 2013-07-01 | 2 | 131 | 2508879 | Kaeser | unknown | SFC250 | YES | NO | NO | Compressor | Compressor | [5 empty] | 340 | n/a | n/a | 2 | 314650 | n/a | n/a | n/a | n/a | n/a | MA, RI, NH | VSD | 2 | 175 | 2563968 | Kaeser | 20 | VFD | Dryer- Cycling | n/a | - | n/a | 95 | 2940 | 2973.9025 | n/a | - | n/a | n/a | - | n/a | -
n/a | Internet | 2014-07-01 | - | 1 | n/a | Ingersoll Rand | Nirvana | IRN7H-100 | YES | NO | NO | Compressor | Compressor | [5 empty] | 7.5 | n/a | n/a | 1 | n/a | n/a | n/a | n/a | n/a | n/a | n/a | * No cost data | 2 | 216 | 2732107 | Zeks | 20 | VFD | Dryer- Cycling | n/a | - | n/a | 100 | 2656.16 | 2686.7894 | n/a | - | n/a | n/a | - | n/a | -
n/a | Internet | 2014-07-01 | - | 2 | n/a | Ingersoll Rand | Nirvana | IRN7H-130 | YES | NO | NO | Compressor | Compressor | [5 empty] | 7.5 | n/a | n/a | 1 | n/a | n/a | n/a | n/a | n/a | n/a | n/a | * No cost data | 2 | 290 | 3122533 | Zeks | 20 | VFD | Dryer- Cycling | n/a | - | n/a | 100 | 3019 | 3053.8135 | n/a | - | n/a | n/a | - | n/a | -
n/a | Internet | 2014-07-01 | - | 13 | n/a | Ingersoll Rand | Nirvana | IRN5K-8 | YES | NO | NO | Compressor | Compressor | [5 empty] | 7.5 | n/a | n/a | 1 | n/a | n/a | n/a | n/a | n/a | n/a | n/a | * No cost data | 2 | 203 | 2671635 | Gardner Denver | 27 | VFD | Dryer- Cycling | n/a | - | n/a | 120 | 2753 | 2784.7461 | n/a | - | n/a | n/a | - | n/a | -
n/a | Internet | 2014-07-01 | - | 14 | n/a | Ingersoll Rand | Nirvana | IRN5K-10 | YES | NO | NO | Compressor | Compressor | [5 empty] | 7.5 | n/a | n/a | 1 | n/a | n/a | n/a | n/a | n/a | n/a | n/a | * No cost data | 2 | 119 | 2481037 | Gardner Denver | 34 | VFD | Dryer- Cycling | n/a | - | n/a | 190 | 4965 | 5022.2537 | n/a | - | n/a | n/a | - | n/a | -
n/a | Internet | 2014-07-01 | - | 3 | n/a | Ingersoll Rand | Nirvana | IRN10H-100 | YES | NO | NO | Compressor | Compressor | [5 empty] | 10 | n/a | n/a | 1 | n/a | n/a | n/a | n/a | n/a | n/a | n/a | * No cost data | 2 | 251 | 2814758 | Zeks | 40 | VFD | Dryer- Cycling | n/a | - | n/a | 250 | 4900 | 4956.5041 | n/a | - | n/a | n/a | - | n/a | -
n/a | Internet | 2014-07-01 | - | 4 | n/a | Ingersoll Rand | Nirvana | IRN10H-130 | YES | NO | NO | Compressor | Compressor | [5 empty] | 10 | n/a | n/a | 1 | n/a | n/a | n/a | n/a | n/a | n/a | n/a | * No cost data | 2 | 254 | 2814758 | Sullair | 40 | VFD | Dryer- Cycling | n/a | - | n/a | 25 | 2400 | 2427.6755 | n/a | - | n/a | n/a | - | n/a | -
n/a | Internet | 2014-07-01 | - | 5 | n/a | Ingersoll Rand | Nirvana | IRN10H-200 | YES | NO | NO | Compressor | Compressor | [5 empty] | 10 | n/a | n/a | 1 | n/a | n/a | n/a | n/a | n/a | n/a | n/a | * No cost data | 2 | 124 | 2485899 | COMP-AIR | 50 | VFD | Dryer- Cycling | n/a | - | n/a | 280 | 6322 | 6394.9019 | n/a | - | n/a | n/a | - | n/a | -
n/a | Internet | 2014-07-01 | - | 15 | n/a | Ingersoll Rand | Nirvana | IRN7K-8 | YES | NO | NO | Compressor | Compressor | [5 empty] | 10 | n/a | n/a | 1 | n/a | n/a | n/a | n/a | n/a | n/a | n/a | * No cost data | 2 | 257 | 2814761 | COMP-AIR | 60 | VFD | Dryer- Cycling | n/a | - | n/a | 450 | 8994 | 9097.7139 | n/a | - | n/a | n/a | - | n/a | -
n/a | Internet | 2014-07-01 | - | 16 | n/a | Ingersoll Rand | Nirvana | IRN7K-10 | YES | NO | NO | Compressor | Compressor | [5 empty] | 10 | n/a | n/a | 1 | n/a | n/a | n/a | n/a | n/a | n/a | n/a | * No cost data | 2 | 149 | 2512315 | COMP-AIR | 75 | VFD | Dryer- Cycling | n/a | - | n/a | 450 | 7648 | 7736.1926 | n/a | - | n/a | n/a | - | n/a | -
n/a | Internet | 2014-07-01 | - | 17 | n/a | Ingersoll Rand | Nirvana | IRN7K-14 | YES | NO | NO | Compressor | Compressor | [5 empty] | 10 | n/a | n/a | 1 | n/a | n/a | n/a | n/a | n/a | n/a | n/a | * No cost data | 2 | 226 | 2758065 | Ingersoll Rand | 75 | VFD | Dryer- Cycling | n/a | - | n/a | 400 | 7749 | 7838.3573 | n/a | - | n/a | n/a | - | n/a | -
n/a | Internet | 2014-07-01 | - | 6 | n/a | Ingersoll Rand | Nirvana | IRN15H-100 | YES | NO | NO | Compressor | Compressor | [5 empty] | 15 | n/a | n/a | 1 | n/a | n/a | n/a | n/a | n/a | n/a | n/a | * No cost data | 2 | 263 | 2820112 | Zeks | 340 | VFD | Dryer- Cycling | n/a | - | n/a | 1600 | 44170 | 44679.3445 | n/a | - | n/a | n/a | - | n/a | -
n/a | Internet | 2014-07-01 | - | 7 | n/a | Ingersoll Rand | Nirvana | IRN15H-130 | YES | NO | NO | Compressor | Compressor | [5 empty] | 15 | n/a | n/a | 1 | n/a | n/a | n/a | n/a | n/a | n/a | n/a | * No cost data | 2 | 134 | 2508981 | Ingersoll Rand | 15 | Base | Dryer- Cycling | n/a | - | n/a | 75 | 2926 | 2959.741 | n/a | - | n/a | n/a | - | n/a | -
n/a | Internet | 2014-07-01 | - | 8 | n/a | Ingersoll Rand | Nirvana | IRN15H-200 | YES | NO | NO | Compressor | Compressor | [5 empty] | 15 | n/a | n/a | 1 | n/a | n/a | n/a | n/a | n/a | n/a | n/a | * No cost data | 2 | 156 | 2512329 | Amcompair | 15 | Base | Dryer- Cycling | n/a | - | n/a | 75 | 1900 | 1921.9098 | n/a | - | n/a | n/a | - | n/a | -
n/a | Internet | 2014-07-01 | - | 18 | n/a | Ingersoll Rand | Nirvana | IRN11K-8 | YES | NO | NO | Compressor | Compressor | [5 empty] | 15 | n/a | n/a | 1 | n/a | n/a | n/a | n/a | n/a | n/a | n/a | * No cost data | 2 | 179 | 2567079 | Nano Purification Solutions | 15 | Base | Dryer- Cycling | n/a | - | n/a | 75 | 1180 | 1193.6071 | n/a | - | n/a | n/a | - | n/a | -
n/a | Internet | 2014-07-01 | - | 19 | n/a | Ingersoll Rand | Nirvana | IRN11K-10 | YES | NO | NO | Compressor | Compressor | [5 empty] | 15 | n/a | n/a | 1 | n/a | n/a | n/a | n/a | n/a | n/a | n/a | * No cost data | 2 | 284 | 3097594 | Ingersoll Rand | 40 | Base | Dryer- Cycling | n/a | - | n/a | 200 | 5500 | 5563.423 | n/a | - | n/a | n/a | - | n/a | -
n/a | Internet | 2014-07-01 | - | 20 | n/a | Ingersoll Rand | Nirvana | IRN11K-14 | YES | NO | NO | Compressor | Compressor | [5 empty] | 15 | n/a | n/a | 1 | n/a | n/a | n/a | n/a | n/a | n/a | n/a | * No cost data | 3 | 379 | n/a | Ingersoll-Rand | 15 | VFD | Dryer- Non Cycling | n/a | - | n/a | n/a | 2500 | 2459.4196 | n/a | - | n/a | n/a | - | n/a | -
n/a | Internet | 2014-07-01 | - | 9 | n/a | Ingersoll Rand | Nirvana | IRN20H | YES | NO | NO | Compressor | Compressor | [5 empty] | 20 | n/a | n/a | 1 | n/a | n/a | n/a | n/a | n/a | n/a | n/a | * No cost data | 3 | 381 | n/a | Ingersoll-Rand | 75 | VFD | Dryer- Non Cycling | n/a | - | n/a | n/a | 9000 | 8853.9105 | n/a | - | n/a | n/a | - | n/a | -
n/a | Internet | 2014-07-01 | - | 21 | n/a | Ingersoll Rand | Nirvana | IRN15K | YES | NO | NO | Compressor | Compressor | [5 empty] | 20 | n/a | n/a | 1 | n/a | n/a | n/a | n/a | n/a | n/a | n/a | * No cost data | 2 | 112 | 2411565 | 0 | 30 | VFD | Dryer- Non Cycling | n/a | - | n/a | 150 | 2976 | 3010.3176 | n/a | - | n/a | n/a | - | n/a | -
n/a | Internet | 2014-07-01 | - | 10 | n/a | Ingersoll Rand | Nirvana | IRN25H | YES | NO | NO | Compressor | Compressor | [5 empty] | 25 | n/a | n/a | 1 | n/a | n/a | n/a | n/a | n/a | n/a | n/a | * No cost data | 2 | 143 | 2512227 | Sullair | 50 | VFD | Dryer- Non Cycling | n/a | - | n/a | 325 | 4908 | 4964.5964 | n/a | - | n/a | n/a | - | n/a | -
n/a | Internet | 2014-07-01 | - | 22 | n/a | Ingersoll Rand | Nirvana | IRN18K | YES | NO | NO | Compressor | Compressor | [5 empty] | 25 | n/a | n/a | 1 | n/a | n/a | n/a | n/a | n/a | n/a | n/a | * No cost data | 3 | 375 | n/a | Ingersoll-Rand | 50 | VFD | Filter- Low-Pressure Drop | n/a | - | n/a | n/a | 1750 | 1721.5937 | n/a | - | n/a | n/a | - | n/a | -
n/a | Internet | 2014-07-01 | - | 11 | n/a | Ingersoll Rand | Nirvana | IRN30H | YES | NO | NO | Compressor | Compressor | [5 empty] | 30 | n/a | n/a | 1 | n/a | n/a | n/a | n/a | n/a | n/a | n/a | * No cost data | 3 | 376 | n/a | Ingersoll-Rand | 75 | VFD | Filter- Low-Pressure Drop | n/a | - | n/a | n/a | 2250 | 2213.4776 | n/a | - | n/a | n/a | - | n/a | -
n/a | Internet | 2014-07-01 | - | 23 | n/a | Ingersoll Rand | Nirvana | IRN22K | YES | NO | NO | Compressor | Compressor | [5 empty] | 30 | n/a | n/a | 1 | n/a | n/a | n/a | n/a | n/a | n/a | n/a | * No cost data | 3 | 189 | 2606147 | unknown | 15 | LNL | Filter- Low-Pressure Drop | n/a | - | n/a | 75 | 590 | 580.423 | n/a | - | n/a | n/a | - | n/a | -
n/a | Internet | 2014-07-01 | - | 12 | n/a | Ingersoll Rand | Nirvana | IRN40H | YES | NO | NO | Compressor | Compressor | [5 empty] | 40 | n/a | n/a | 1 | n/a | n/a | n/a | n/a | n/a | n/a | n/a | * No cost data | 3 | 169 | 2563943 | n/a | 20 | LNL | Filter- Low-Pressure Drop | n/a | - | n/a | 75 | 244.12 | 240.1574 | n/a | - | n/a | n/a | - | n/a | -
n/a | Internet | 2014-07-01 | - | 24 | n/a | Ingersoll Rand | Nirvana | IRN30K | YES | NO | NO | Compressor | Compressor | [5 empty] | 40 | n/a | n/a | 1 | n/a | n/a | n/a | n/a | n/a | n/a | n/a | * No cost data | 2 | 217 | 2732107 | unknown | 20 | VFD | Filter- Low-Pressure Drop | n/a | - | n/a | 100 | 488.24 | 493.8701 | n/a | - | n/a | n/a | - | n/a | -
NGRID | NGRID | 2013-07-01 | 2 | 97 | 2206064 | Ingersoll Rand | unknown | R55n | YES | NO | NO | Compressor | Compressor | [5 empty] | 75 | n/a | n/a | 1 | n/a | n/a | n/a | n/a | n/a | n/a | MA, RI, NH | VSD | 2 | 295 | 3122620 | Atlas Copco | 20 | VFD | Filter- Low-Pressure Drop | n/a | - | n/a | n/a | 467.5 | 472.891 | n/a | - | n/a | n/a | - | n/a | -
NGRID | NGRID | 2013-07-01 | 2 | 155 | 2512329 | Sullair | unknown | ST-1109 | NO | NO | YES | Compressor | Compressor | [5 empty] | 15 | n/a | n/a | 1 | 6300 | n/a | n/a | n/a | n/a | n/a | MA, RI, NH | AC | 2 | 204 | 2671635 | unknown | 27 | VFD | Filter- Low-Pressure Drop | n/a | - | n/a | 170 | 280 | 283.2288 | n/a | - | n/a | n/a | - | n/a | -
NGRID | NGRID | 2013-07-01 | 2 | 238 | 2780672 | Quincy | unknown | QGS-15 | NO | NO | YES | Compressor | Compressor | [5 empty] | 15 | n/a | n/a | 1 | 6409 | n/a | n/a | n/a | n/a | n/a | MA, RI, NH | AC | 2 | 115 | 2411565 | 0 | 30 | VFD | Filter- Low-Pressure Drop | n/a | - | n/a | n/a | 426 | 430.9124 | n/a | - | n/a | n/a | - | n/a | -
NGRID | NGRID | 2013-07-01 | 2 | 177 | 2567079 | Quincy | unknown | QGS-15 | NO | NO | YES | Compressor | Compressor | [5 empty] | 15 | n/a | n/a | 1 | 6487 | n/a | n/a | n/a | n/a | n/a | MA, RI, NH | AC | 2 | 121 | 2481037 | 0 | 34 | VFD | Filter- Low-Pressure Drop | n/a | - | n/a | n/a | 645 | 652.4378 | n/a | - | n/a | n/a | - | n/a | -
NGRID | NGRID | 2013-07-01 | 2 | 89 | 2121095 | Ingersoll Rand | unknown | UP6-15cTAS-150 | NO | NO | YES | Compressor | Compressor | [5 empty] | 15 | n/a | n/a | 1 | 7278 | n/a | n/a | n/a | n/a | n/a | MA, RI, NH | AC | 2 | 122 | 2481037 | 0 | 34 | VFD | Filter- Low-Pressure Drop | n/a | - | n/a | n/a | 699 | 707.0605 | n/a | - | n/a | n/a | - | n/a | -
NGRID | NGRID | 2013-07-01 | 2 | 133 | 2508981 | Ingersoll Rand | unknown | UP6-15c | NO | NO | YES | Compressor | Compressor | [5 empty] | 15 | n/a | n/a | 1 | 7552 | n/a | n/a | n/a | n/a | n/a | MA, RI, NH | AC | 2 | 250 | 2814758 | unknown | 40 | VFD | Filter- Low-Pressure Drop | n/a | - | n/a | 65 | 725 | 733.3603 | n/a | - | n/a | n/a | - | n/a | -
NGRID | NGRID | 2013-07-01 | 2 | 95 | 2205619 | Quincy | unknown | QGS-15 | NO | NO | YES | Compressor | Compressor | [5 empty] | 15 | n/a | n/a | 1 | 8146 | n/a | n/a | n/a | n/a | n/a | MA, RI, NH | AC | 2 | 252 | 2814758 | unknown | 40 | VFD | Filter- Low-Pressure Drop | n/a | - | n/a | 300 | 1000 | 1011.5315 | n/a | - | n/a | n/a | - | n/a | -
NGRID | NGRID | 2013-07-01 | 2 | 59 | 1653678 | Kaeser | unknown | SK20 | NO | NO | YES | Compressor | Compressor | [5 empty] | 20 | n/a | n/a | 1 | 8790 | n/a | n/a | n/a | n/a | n/a | MA, RI, NH | AC | 2 | 144 | 2512227 | unknown | 50 | VFD | Filter- Low-Pressure Drop | n/a | - | n/a | n/a | 1054 | 1066.1542 | n/a | - | n/a | n/a | - | n/a | -
NGRID | NGRID | 2013-07-01 | 2 | 60 | 1722435 | Sullair | unknown | ST-1109 | NO | NO | YES | Compressor | Compressor | [5 empty] | 15 | n/a | n/a | 1 | 9537 | n/a | n/a | n/a | n/a | n/a | MA, RI, NH | AC | 2 | 231 | 2759105 | Atlas Copco | 60 | VFD | Filter- Low-Pressure Drop | n/a | - | n/a | 300 | 1107 | 1119.7653 | n/a | - | n/a | n/a | - | n/a | -
NGRID | NGRID | 2013-07-01 | 2 | 272 | 2825574 | Atlas Copco | unknown | GA11 | NO | NO | YES | Compressor | Compressor | [5 empty] | 15 | n/a | n/a | 1 | 10875 | n/a | n/a | n/a | n/a | n/a | MA, RI, NH | AC | 2 | 150 | 2512315 | ZAN | 75 | VFD | Filter- Low-Pressure Drop | n/a | - | n/a | n/a | 2139 | 2163.6658 | n/a | - | n/a | n/a | - | n/a | -
NGRID | NGRID | 2013-07-01 | 2 | 283 | 3097594 | Ingersoll Rand | unknown | UP6-40-125 | NO | NO | YES | Compressor | Compressor | [5 empty] | 40 | n/a | n/a | 1 | 14075 | n/a | n/a | n/a | n/a | n/a | MA, RI, NH | AC | 2 | 135 | 2508981 | Ingersoll Rand | 15 | Base | Filter- Low-Pressure Drop | n/a | - | n/a | n/a | 248 | 250.8598 | n/a | - | n/a | n/a | - | n/a | -
NGRID | NGRID | 2013-07-01 | 2 | 91 | 2137699 | Sullair | unknown | TS20-125L | NO | NO | YES | Compressor | Compressor | [5 empty] | 125 | n/a | n/a | 1 | 58850 | n/a | n/a | n/a | n/a | n/a | MA, RI, NH | "Variable Capacity" | 2 | 136 | 2508981 | Ingersoll Rand | 15 | Base | Filter- Low-Pressure Drop | n/a | - | n/a | n/a | 278 | 281.2057 | n/a | - | n/a | n/a | - | n/a | -
NGRID | NGRID | 2013-07-01 | 2 | 132 | 2508879 | Kaeser | unknown | DSD 175 | NO | NO | YES | Compressor | Compressor | [5 empty] | 175 | n/a | n/a | 1 | 65520 | n/a | n/a | n/a | n/a | n/a | MA, RI, NH | AC | 2 | 286 | 3097594 | Ingersoll Rand | 40 | Base | Filter- Low-Pressure Drop | n/a | - | n/a | n/a | 525 | 531.054 | n/a | - | n/a | n/a | - | n/a | -
PEPCO | PEPCO | unknown | 6 | 28 | CUS-D13-3021 | Ingersoll-Rand | unknown | unkown | n/a | n/a | n/a | Compressor | Compressor | [5 empty] | 150 | n/a | n/a | 1 | 55615 | n/a | n/a | n/a | n/a | n/a | MD | Ingersoll-Rand-150HP Air Compressor | 2 | 287 | 3097594 | Ingersoll Rand | 40 | Base | Filter- Low-Pressure Drop | n/a | - | n/a | n/a | 550 | 556.3423 | n/a | - | n/a | n/a | - | n/a | -
NGRID | NGRID | 2013-07-01 | 2 | 277 | 2841012 | Ingersoll Rand | unknown | IRN30H-CC | YES | NO | NO | CompressorFilterDryer- Cycling | Compressor |  | Filter | Dryer- Cycling |  |  | 30 | n/a | 150 | 1 | 20306.4049 | n/a | n/a | n/a | n/a | n/a | MA, RI, NH | VSD w/ cycling dryer (150 CFM), 2 filters | 2 | 377 | n/a | Ingersoll-Rand | 50 | VFD | Filter- Standard | n/a | - | n/a | n/a | 650 | 657.4954 | n/a | - | n/a | n/a | - | n/a | -
NGRID | NGRID | 2013-07-01 | 2 | 227 | 2758414 | Kaeser | unknown | CSD 75 | YES | NO | NO | CompressorReceiving TankDryer- Cycling | Compressor | Receiving Tank |  | Dryer- Cycling |  |  | 75 | 400 | 200 | 1 | n/a | 50083.87 | n/a | n/a | n/a | n/a | MA, RI, NH | VSD w/ Dryer (200 CFM), Vertical Tank (400 gal), Kaeser Eco-Drain 32, Freight | 2 | 378 | n/a | Ingersoll-Rand | 75 | VFD | Filter- Standard | n/a | - | n/a | n/a | 1000 | 1011.5315 | n/a | - | n/a | n/a | - | n/a | -
NGRID | NGRID | 2013-07-01 | 2 | 206 | 2673085 | Eaton | unknown | Polar Air | YES | NO | NO | CompressorReceiving TankFilterDryer- Cycling | Compressor | Receiving Tank | Filter | Dryer- Cycling |  |  | 50 | 240 | 250 | 1 | 15679.5693 | n/a | n/a | n/a | n/a | n/a | MA, RI, NH | VSD w/ Dryer (250 CFM), Vertical Tank (240 gal), and Coalescing Filter | 2 | 181 | 2567079 | unknown | 15 | Base | Filter- Standard | n/a | - | n/a | 75 | 169 | 170.9488 | n/a | - | n/a | n/a | - | n/a | -
NGRID | NGRID | 2013-07-01 | 2 | 158 | 2522446 | Ingersoll Rand | unknown | IRN40H-CC | YES | NO | NO | CompressorReceiving TankFilterDryer- Cycling | Compressor | Receiving Tank | Filter | Dryer- Cycling |  |  | 40 | 400 | 150 | 1 | 22472.5264 | n/a | n/a | n/a | n/a | n/a | MA, RI, NH | VSD w/ Cycling Dryer (150 SCFM), Filter, Vertical Tank (400gal), electric drain, oil water separator | 2 | 182 | 2567079 | unknown | 15 | Base | Filter- Standard | n/a | - | n/a | 75 | 200 | 202.3063 | n/a | - | n/a | n/a | - | n/a | -
n/a | Interview4 | 2015-01-14 | 3 | 382 | n/a | Ingersoll-Rand | unknown | unknown | YES | YES | NO | Dryer- Cycling |  |  |  | Dryer- Cycling |  |  | 15 | n/a | n/a | 1 | n/a | 3250 | n/a | n/a | n/a | n/a | Greater Boston area, Southern NH | Cycling Drier - 15HP, Greater Boston area, Southern NH | 2 | 354 | n/a | Atlas Copco | 0 | VFD | Labor- Electrical- NC | n/a | - | n/a | n/a | n/a | - | 125 | 107.0756 | 24 | 3000 | 2569.8133 | n/a | -
n/a | Interview4 | 2015-01-14 | 3 | 383 | n/a | Ingersoll-Rand | unknown | unknown | YES | YES | NO | Dryer- Cycling |  |  |  | Dryer- Cycling |  |  | 50 | n/a | n/a | 1 | n/a | 9000 | n/a | n/a | n/a | n/a | Greater Boston area, Southern NH | Cycling Drier - 50HP, Greater Boston area, Southern NH | 2 | 355 | n/a | Atlas Copco | 0 | VFD | Labor- Electrical- NC | n/a | - | n/a | n/a | n/a | - | 125 | 107.0756 | 32 | 4000 | 3426.4177 | n/a | -
n/a | Interview4 | 2015-01-14 | 3 | 384 | n/a | Ingersoll-Rand | unknown | unknown | YES | YES | NO | Dryer- Cycling |  |  |  | Dryer- Cycling |  |  | 75 | n/a | n/a | 1 | n/a | 10500 | n/a | n/a | n/a | n/a | Greater Boston area, Southern NH | Cycling Drier - 75HP, Greater Boston area, Southern NH | 2 | 69 | 1808276 | n/a | 400 | LNL | Labor- Electrical- NC | n/a | - | n/a | n/a | n/a | - | n/a | - | n/a | 34850 | 29852.664 | n/a | -
NGRID | NGRID | 2013-07-01 | 2 | 188 | 2606147 | Amcompair | unknown | DE0075 | NO | YES | NO | Dryer- Cycling |  |  |  | Dryer- Cycling |  |  | 15 | n/a | 75 | 0 | n/a | 1990 | n/a | n/a | n/a | n/a | MA, RI, NH | Cycling Dryer - LNL - 75CFM | 1 | 235 | 2759105 | n/a | 60 | VFD | Labor- Electrical- NC | n/a | - | n/a | n/a | n/a | - | n/a | - | n/a | 2230 | 2645.8375 | n/a | -
NGRID | NGRID | 2013-07-01 | 2 | 168 | 2563943 | Zeks | unknown | 75HSH | NO | YES | NO | Dryer- Cycling |  |  |  | Dryer- Cycling |  |  | 20 | n/a | 75 | 1 | n/a | 2215.26 | n/a | n/a | n/a | n/a | MA, RI, NH | Cycling Dryer - LNL - 75CFM | 1 | 208 | 2693396 | n/a | 125 | VFD | Labor- Electrical- NC | n/a | - | n/a | n/a | n/a | - | n/a | - | n/a | 14475 | 17174.214 | n/a | -
NGRID | NGRID | 2013-07-01 | 2 | 269 | 2820112 | Kaeser | unknown | TH451-S | NO | YES | NO | Dryer- Cycling |  |  |  | Dryer- Cycling |  |  | 300 | n/a | 1950 | 2 | n/a | 34751 | n/a | n/a | n/a | n/a | MA, RI, NH | Cycling Dryer - LNL - 1950 SCFM | 2 | 81 | 2045917 | n/a | 150 | VFD | Labor- Electrical- NC | n/a | - | n/a | n/a | n/a | - | n/a | - | n/a | 5997 | 5137.0567 | n/a | -
NGRID | NGRID | 2013-07-01 | 2 | 280 | 2841988 | Kaeser | unknown | SECOTEC TB 19 | YES | NO | NO | Dryer- Cycling |  |  |  | Dryer- Cycling |  |  | 15 | n/a | 70 | 1 | n/a | 2313.33 | n/a | n/a | n/a | n/a | MA, RI, NH | Cycling Dryer - VSD - 70 SCFM | 2 | 352 | n/a | Atlas Copco | 0 | VFD | Labor- Electrical- ROB | n/a | - | n/a | n/a | n/a | - | 125 | 107.0756 | 16 | 2000 | 1713.2088 | n/a | -
NGRID | NGRID | 2013-07-01 | 2 | 175 | 2563968 | Kaeser | unknown | SECOTEC TB 26 | YES | NO | NO | Dryer- Cycling |  |  |  | Dryer- Cycling |  |  | 20 | n/a | 95 | 1 | n/a | 2940 | n/a | n/a | n/a | n/a | MA, RI, NH | Cycling Dryer - VSD - 95 SCFM | 2 | 353 | n/a | Atlas Copco | 0 | VFD | Labor- Electrical- ROB | n/a | - | n/a | n/a | n/a | - | 125 | 107.0756 | 24 | 3000 | 2569.8133 | n/a | -
NGRID | NGRID | 2013-07-01 | 2 | 216 | 2732107 | Zeks | unknown | 100 HSG | YES | NO | NO | Dryer- Cycling |  |  |  | Dryer- Cycling |  |  | 20 | n/a | 100 | 1 | n/a | 2656.16 | n/a | n/a | n/a | n/a | MA, RI, NH | Cycling Dryer - VSD - 100 CFM | 2 | 351 | n/a | Atlas Copco | 0 | VFD | Labor- Plumbing- NC | n/a | - | n/a | n/a | n/a | - | 108.4016 | 92.8573 | 80 | 8672.128 | 7428.5832 | n/a | -
NGRID | NGRID | 2013-07-01 | 2 | 290 | 3122533 | Zeks | unknown | 100HSA | YES | NO | NO | Dryer- Cycling |  |  |  | Dryer- Cycling |  |  | 20 | n/a | 100 | 1 | n/a | 3019 | n/a | n/a | n/a | n/a | MA, RI, NH | Cycling Dryer - VSD - 100 SCFM | 2 | 67 | 1808276 | n/a | 400 | LNL | Labor- Plumbing- NC | n/a | - | n/a | n/a | n/a | - | 108.4016 | 92.8573 | 25 | 2710.04 | 2321.4322 | n/a | -
NGRID | NGRID | 2013-07-01 | 2 | 203 | 2671635 | Gardner Denver | unknown | RES120 | YES | NO | NO | Dryer- Cycling |  |  |  | Dryer- Cycling |  |  | 27 | n/a | 120 | 1 | n/a | 2753 | n/a | n/a | n/a | n/a | MA, RI, NH | Cycling Dryer - VSD - 120 SCFM | 2 | 234 | 2759105 | n/a | 60 | VFD | Labor- Plumbing- NC | n/a | - | n/a | n/a | n/a | - | n/a | - | n/a | 5785 | 4955.4566 | n/a | -
NGRID | NGRID | 2013-07-01 | 2 | 119 | 2481037 | Gardner Denver | unknown | RES190 | YES | NO | NO | Dryer- Cycling |  |  |  | Dryer- Cycling |  |  | 34 | n/a | 190 | 1 | n/a | 4965 | n/a | n/a | n/a | n/a | MA, RI, NH | Cycling Dryer - VSD - 190 SCFM | 6 | 153 | 2512315 | n/a | 75 | VFD | Labor- Plumbing- NC | n/a | - | n/a | n/a | n/a | - | n/a | - | n/a | 3500 | 3979.5338 | n/a | -
NGRID | NGRID | 2013-07-01 | 2 | 251 | 2814758 | Zeks | unknown | 250HSG | YES | NO | NO | Dryer- Cycling |  |  |  | Dryer- Cycling |  |  | 40 | n/a | 250 | 1 | n/a | 4900 | n/a | n/a | n/a | n/a | MA, RI, NH | Cycling Dryer - VSD - 250 CFM | 2 | 276 | 2825594 | n/a | 75 | VFD | Labor- Plumbing- NC | n/a | - | n/a | n/a | n/a | - | n/a | - | n/a | 4668 | 3998.6294 | n/a | -
NGRID | NGRID | 2013-07-01 | 2 | 254 | 2814758 | Sullair | unknown | DMD25 | YES | NO | NO | Dryer- Cycling |  |  |  | Dryer- Cycling |  |  | 40 | n/a | 25 | 1 | n/a | 2400 | n/a | n/a | n/a | n/a | MA, RI, NH | Cycling Dryer - VSD - 25 SCFM | 2 | 209 | 2693396 | n/a | 125 | VFD | Labor- Plumbing- NC | n/a | - | n/a | n/a | n/a | - | n/a | - | n/a | 13550 | 11606.9899 | n/a | -
NGRID | NGRID | 2013-07-01 | 2 | 124 | 2485899 | COMP-AIR | unknown | CES280 | YES | NO | NO | Dryer- Cycling |  |  |  | Dryer- Cycling |  |  | 50 | n/a | 280 | 1 | n/a | 6322 | n/a | n/a | n/a | n/a | MA, RI, NH | Cycling Drier - VSD -280 CFM | 2 | 82 | 2045917 | n/a | 150 | VFD | Labor- Plumbing- NC | n/a | - | n/a | n/a | n/a | - | n/a | - | n/a | 16800 | 14390.9543 | n/a | -
NGRID | NGRID | 2013-07-01 | 2 | 257 | 2814761 | COMP-AIR | unknown | CES450A7BN1 | YES | NO | NO | Dryer- Cycling |  |  |  | Dryer- Cycling |  |  | 60 | n/a | 450 | 1 | n/a | 8994 | n/a | n/a | n/a | n/a | MA, RI, NH | Cycling Dryer - VSD - 450 CFM | 2 | 350 | n/a | Atlas Copco | 0 | VFD | Labor- Plumbing- ROB | n/a | - | n/a | n/a | n/a | - | 108.4016 | 92.8573 | 8 | 867.2128 | 742.8583 | n/a | -
NGRID | NGRID | 2013-07-01 | 2 | 149 | 2512315 | COMP-AIR | unknown | CES450A7BN1 | YES | NO | NO | Dryer- Cycling |  |  |  | Dryer- Cycling |  |  | 75 | n/a | 450 | 1 | n/a | 7648 | n/a | n/a | n/a | n/a | MA, RI, NH | Cycling Dryer - VSD - 450 SCFM | 2 | 348 | n/a | Atlas Copco | 0 | VFD | Labor- Rigging- NC | n/a | - | n/a | n/a | n/a | - | 312.5 | 267.6889 | 16 | 5000 | 4283.0221 | n/a | -
NGRID | NGRID | 2013-07-01 | 2 | 226 | 2758065 | Ingersoll Rand | unknown | NVC400 | YES | NO | NO | Dryer- Cycling |  |  |  | Dryer- Cycling |  |  | 75 | n/a | 400 | 1 | n/a | 7749 | n/a | n/a | n/a | n/a | MA, RI, NH | Cycling Dryer - VSD - 400 CFM | 2 | 349 | n/a | Atlas Copco | 0 | VFD | Labor- Rigging- NC | n/a | - | n/a | n/a | n/a | - | 350 | 299.8115 | 32 | 11200 | 9593.9695 | n/a | -
NGRID | NGRID | 2013-07-01 | 2 | 241 | 2791793 | unknown | unknown | unknown | YES | NO | NO | Dryer- Cycling |  |  |  | Dryer- Cycling |  |  | 125 | n/a | 675 | 1 | n/a | 10490 | n/a | n/a | n/a | n/a | MA, RI, NH | Cycling Dryer - VSD - 675 SCFM | 6 | 417 | n/a | Atlas Copco | 0 | VFD | Labor- Rigging- NC | n/a | - | n/a | n/a | n/a | - | 312.5 | 355.3155 | 8 | 2500 | 2842.5242 | n/a | -
NGRID | NGRID | 2013-07-01 | 2 | 263 | 2820112 | Zeks | unknown | 1600HSF | YES | NO | NO | Dryer- Cycling |  |  |  | Dryer- Cycling |  |  | 340 | n/a | 1600 | 2 | n/a | 44170 | n/a | n/a | n/a | n/a | MA, RI, NH | Cycling Dryer - VSD - 1600 CFM | 6 | 418 | n/a | Atlas Copco | 0 | VFD | Labor- Rigging- NC | n/a | - | n/a | n/a | n/a | - | 350 | 397.9534 | 8 | 2800 | 3183.6271 | n/a | -
NGRID | NGRID | 2013-07-01 | 2 | 134 | 2508981 | Ingersoll Rand | unknown | D127EC | NO | NO | YES | Dryer- Cycling |  |  |  | Dryer- Cycling |  |  | 15 | n/a | 75 | 1 | n/a | 2926 | n/a | n/a | n/a | n/a | MA, RI, NH | Cycling Drier - AC - 75 CFM | 2 | 232 | 2759105 | n/a | 60 | VFD | Labor- Rigging- NC | n/a | - | n/a | n/a | n/a | - | n/a | - | n/a | 1450 | 1242.0764 | n/a | -
NGRID | NGRID | 2013-07-01 | 2 | 156 | 2512329 | Amcompair | unknown | DE0075 | NO | NO | YES | Dryer- Cycling |  |  |  | Dryer- Cycling |  |  | 15 | n/a | 75 | 1 | n/a | 1900 | n/a | n/a | n/a | n/a | MA, RI, NH | Cycling Dryer - AC - 75 SCFM | 2 | 80 | 2045917 | n/a | 150 | VFD | Labor- Rigging- NC | n/a | - | n/a | n/a | n/a | - | n/a | - | n/a | 5300 | 4540.0034 | n/a | -
NGRID | NGRID | 2013-07-01 | 2 | 179 | 2567079 | Nano Purification Solutions | unknown | NRC-75 | NO | NO | YES | Dryer- Cycling |  |  |  | Dryer- Cycling |  |  | 15 | n/a | 75 | 1 | n/a | 1180 | n/a | n/a | n/a | n/a | MA, RI, NH | Cycling Dryer - AC - 75 SCFM | 2 | 130 | 2508198 | n/a | 200 | VFD | Labor- Rigging- NC | n/a | - | n/a | n/a | n/a | - | n/a | - | n/a | 15946 | 13659.4141 | n/a | -
NGRID | NGRID | 2013-07-01 | 2 | 284 | 3097594 | Ingersoll Rand | unknown | NVC200 | NO | NO | YES | Dryer- Cycling |  |  |  | Dryer- Cycling |  |  | 40 | n/a | 200 | 1 | n/a | 5500 | n/a | n/a | n/a | n/a | MA, RI, NH | Cylcing Dryer - AC - 200 CFM | 2 | 129 | 2508198 | n/a | 75 | Base | Labor- Rigging- NC | n/a | - | n/a | n/a | n/a | - | n/a | - | n/a | 3200 | 2741.1341 | n/a | -
n/a | Interview4 | 2015-01-14 | 3 | 379 | n/a | Ingersoll-Rand | unknown | unknown | YES | YES | NO | Dryer- Non Cycling |  |  |  | Dryer- Non Cycling |  |  | 15 | n/a | n/a | 1 | n/a | 2500 | n/a | n/a | n/a | n/a | Greater Boston area, Southern NH | Non-Cycling Drier - 15HP, Greater Boston area, Southern NH | 2 | 64 | 1808276 | n/a | 400 | LNL | Labor- Rigging- ROB | n/a | - | n/a | n/a | n/a | - | n/a | - | n/a | 7550 | 6467.3634 | n/a | -
n/a | Interview4 | 2015-01-14 | 3 | 380 | n/a | Ingersoll-Rand | unknown | unknown | YES | YES | NO | Dryer- Non Cycling |  |  |  | Dryer- Non Cycling |  |  | 50 | n/a | n/a | 1 | n/a | 7500 | n/a | n/a | n/a | n/a | Greater Boston area, Southern NH | Non-Cycling Drier - 50HP, Greater Boston area, Southern NH | 2 | 233 | 2759105 | n/a | 60 | VFD | Labor- Rigging- ROB | n/a | - | n/a | n/a | n/a | - | n/a | - | n/a | 1990 | 1704.6428 | n/a | -
n/a | Interview4 | 2015-01-14 | 3 | 381 | n/a | Ingersoll-Rand | unknown | unknown | YES | YES | NO | Dryer- Non Cycling |  |  |  | Dryer- Non Cycling |  |  | 75 | n/a | n/a | 1 | n/a | 9000 | n/a | n/a | n/a | n/a | Greater Boston area, Southern NH | Non-Cycling Drier - 75HP, Greater Boston area, Southern NH | 2 | 306 | n/a | Atlas Copco | 0 | VFD | Labor- Rigging- ROB | n/a | - | n/a | n/a | n/a | - | n/a | - | n/a | 3000 | 2569.8133 | n/a | -
NGRID | NGRID | 2013-07-01 | 2 | 112 | 2411565 | 0 | unknown | RN-150 | YES | NO | NO | Dryer- Non Cycling |  |  |  | Dryer- Non Cycling |  |  | 30 | n/a | 150 | 1 | n/a | 2976 | n/a | n/a | n/a | n/a | MA, RI, NH | Non-Cycling Dryer - VSD - 150 SCFM | 2 | 346 | n/a | Atlas Copco | 0 | VFD | Labor- Rigging- ROB | n/a | - | n/a | n/a | n/a | - | 312.5 | 267.6889 | 8 | 2500 | 2141.5111 | n/a | -
NGRID | NGRID | 2013-07-01 | 2 | 143 | 2512227 | Sullair | unknown | RN-325 | YES | NO | NO | Dryer- Non Cycling |  |  |  | Dryer- Non Cycling |  |  | 50 | n/a | 325 | 1 | n/a | 4908 | n/a | n/a | n/a | n/a | MA, RI, NH | Non-Cycling Dryer - VSD - 325 SCFM | 2 | 347 | n/a | Atlas Copco | 0 | VFD | Labor- Rigging- ROB | n/a | - | n/a | n/a | n/a | - | 350 | 299.8115 | 24 | 8400 | 7195.4771 | n/a | -
n/a | Interview4 | 2015-01-14 | 3 | 375 | n/a | Ingersoll-Rand | unknown | unknown | YES | YES | NO | Filter- Low-Pressure Drop |  |  | Filter- Low-Pressure Drop |  |  |  | 50 | n/a | n/a | 1 | n/a | 1750 | n/a | n/a | n/a | n/a | Greater Boston area, Southern NH | Low-Pressure Drop Filter - 50HP, Greater Boston area, Southern NH | 2 | 68 | 1808276 | n/a | 400 | LNL | Labor- Startup- NC | n/a | - | n/a | n/a | n/a | - | 125 | 107.0756 | 16 | 2000 | 1713.2088 | n/a | -
n/a | Interview4 | 2015-01-14 | 3 | 376 | n/a | Ingersoll-Rand | unknown | unknown | YES | YES | NO | Filter- Low-Pressure Drop |  |  | Filter- Low-Pressure Drop |  |  |  | 75 | n/a | n/a | 1 | n/a | 2250 | n/a | n/a | n/a | n/a | Greater Boston area, Southern NH | Low-Pressure Drop Filter - 75HP, Greater Boston area, Southern NH | 2 | 154 | 2512315 | n/a | 75 | VFD | Labor- Startup- NC | n/a | - | n/a | n/a | n/a | - | n/a | - | n/a | 500 | 428.3022 | n/a | -
n/a | Interview4 | 2015-01-14 | 3 | 189 | 2606147 | unknown | unknown | HEF018 | NO | YES | NO | Filter- Low-Pressure Drop |  |  | Filter- Low-Pressure Drop |  |  |  | 15 | n/a | 75 | 2 | n/a | 590 | n/a | n/a | n/a | n/a | MA, RI, NH | Low-Pressure Drop Filter - LNL - 75CFM | 2 | 108 | 2390691 | n/a | 100 | VFD | Labor- Startup- NC | n/a | - | n/a | n/a | n/a | - | n/a | - | n/a | 400 | 342.6418 | n/a | -
n/a | Interview4 | 2015-01-14 | 3 | 169 | 2563943 | n/a | unknown | DRG75C | NO | YES | NO | Filter- Low-Pressure Drop |  |  | Filter- Low-Pressure Drop |  |  |  | 20 | n/a | 75 | 1 | n/a | 244.12 | n/a | n/a | n/a | n/a | MA, RI, NH | Low-Pressure Drop Filter - LNL - 75 CFM | 2 | 240 | 2791793 | n/a | 125 | VFD | Labor- Startup- NC | n/a | - | n/a | n/a | n/a | - | n/a | - | n/a | 800 | 685.2835 | n/a | -
NGRID | NGRID | 2013-07-01 | 2 | 217 | 2732107 | unknown | unknown | DRG100 | YES | NO | NO | Filter- Low-Pressure Drop |  |  | Filter- Low-Pressure Drop |  |  |  | 20 | n/a | 100 | 2 | n/a | 488.24 | n/a | n/a | n/a | n/a | MA, RI, NH | Low-Pressure Drop Filter - VSD - 100 CFM | 2 | 358 | n/a | Atlas Copco | 0 | VFD | Labor- Ventilation- NC | n/a | - | n/a | n/a | n/a | - | 108.4016 | 92.8573 | 32 | 3468.8512 | 2971.4333 | n/a | -
NGRID | NGRID | 2013-07-01 | 2 | 295 | 3122620 | Atlas Copco | unknown | DD50 / PD50 | YES | NO | NO | Filter- Low-Pressure Drop |  |  | Filter- Low-Pressure Drop |  |  |  | 20 | n/a | n/a | 2 | n/a | 467.5 | n/a | n/a | n/a | n/a | MA, RI, NH | Low-Pressure Drop Filter - VSD | 2 | 359 | n/a | Atlas Copco | 0 | VFD | Labor- Ventilation- NC | n/a | - | n/a | n/a | n/a | - | 108.4016 | 92.8573 | 40 | 4336.064 | 3714.2916 | n/a | -
NGRID | NGRID | 2013-07-01 | 2 | 204 | 2671635 | unknown | unknown | FIL20C17AGYTW | YES | NO | NO | Filter- Low-Pressure Drop |  |  | Filter- Low-Pressure Drop |  |  |  | 27 | n/a | 170 | 1 | n/a | 280 | n/a | n/a | n/a | n/a | MA, RI, NH | Low-Pressure Drop Filter - VSD - 170 SCFM | 2 | 210 | 2693396 | n/a | 125 | VFD | Labor- Ventilation- NC | n/a | - | n/a | n/a | n/a | - | n/a | - | n/a | 13415 | 11491.3483 | n/a | -
NGRID | NGRID | 2013-07-01 | 2 | 115 | 2411565 | 0 | unknown | FXF-240N | YES | NO | NO | Filter- Low-Pressure Drop |  |  | Filter- Low-Pressure Drop |  |  |  | 30 | n/a | n/a | 1 | n/a | 426 | n/a | n/a | n/a | n/a | MA, RI, NH | Low-Pressure Drop Filter - VSD - 240 CFM | 2 | 356 | n/a | Atlas Copco | 0 | VFD | Labor- Ventilation- ROB | n/a | - | n/a | n/a | n/a | - | 108.4016 | 92.8573 | 24 | 2601.6384 | 2228.575 | n/a | -
NGRID | NGRID | 2013-07-01 | 2 | 121 | 2481037 | 0 | unknown | FIL20E | YES | NO | NO | Filter- Low-Pressure Drop |  |  | Filter- Low-Pressure Drop |  |  |  | 34 | n/a | n/a | 1 | n/a | 645 | n/a | n/a | n/a | n/a | MA, RI, NH | Efficient Oil Removal Filter - VSD | 2 | 357 | n/a | Atlas Copco | 0 | VFD | Labor- Ventilation- ROB | n/a | - | n/a | n/a | n/a | - | 108.4016 | 92.8573 | 32 | 3468.8512 | 2971.4333 | n/a | -
NGRID | NGRID | 2013-07-01 | 2 | 122 | 2481037 | 0 | unknown | FIL20F | YES | NO | NO | Filter- Low-Pressure Drop |  |  | Filter- Low-Pressure Drop |  |  |  | 34 | n/a | n/a | 1 | n/a | 699 | n/a | n/a | n/a | n/a | MA, RI, NH | Efficient Oil Removal Filter - VSD | 2 | 160 | 2556126 | Steel Fab | 15 | LNL | Receiving Tank | n/a | - | 240 | n/a | 1193 | 1206.757 | n/a | - | n/a | n/a | - | n/a | -
NGRID | NGRID | 2013-07-01 | 2 | 250 | 2814758 | unknown | unknown | DRG65C | YES | NO | NO | Filter- Low-Pressure Drop |  |  | Filter- Low-Pressure Drop |  |  |  | 40 | n/a | 65 | 1 | n/a | 725 | n/a | n/a | n/a | n/a | MA, RI, NH | Low-Pressure Drop Filter - VSD - 65 CFM | 2 | 186 | 2601618 | unknown | 15 | LNL | Receiving Tank | n/a | - | 240 | n/a | 1190 | 1203.7224 | n/a | - | n/a | n/a | - | n/a | -
NGRID | NGRID | 2013-07-01 | 2 | 252 | 2814758 | unknown | unknown | DRG300 | YES | NO | NO | Filter- Low-Pressure Drop |  |  | Filter- Low-Pressure Drop |  |  |  | 40 | n/a | 300 | 2 | n/a | 1000 | n/a | n/a | n/a | n/a | MA, RI, NH | Low-Pressure Drop Filter - VSD - 300 CFM | 2 | 190 | 2606147 | Manchester | 15 | LNL | Receiving Tank | n/a | - | 80 | n/a | 498 | 503.7427 | n/a | - | n/a | n/a | - | n/a | -
NGRID | NGRID | 2013-07-01 | 2 | 144 | 2512227 | unknown | unknown | FXF-350N | YES | NO | NO | Filter- Low-Pressure Drop |  |  | Filter- Low-Pressure Drop |  |  |  | 50 | n/a | n/a | 2 | n/a | 1054 | n/a | n/a | n/a | n/a | MA, RI, NH | Low-Pressure Drop Filter Filter - VSD - 350 CFM | 2 | 191 | 2606147 | Manchester | 15 | LNL | Receiving Tank | n/a | - | 240 | n/a | 950 | 960.9549 | n/a | - | n/a | n/a | - | n/a | -
NGRID | NGRID | 2013-07-01 | 2 | 231 | 2759105 | Atlas Copco | unknown | GA37-4 | YES | NO | NO | Filter- Low-Pressure Drop |  |  | Filter- Low-Pressure Drop |  |  |  | 60 | n/a | 300 | 1 | n/a | 1107 | n/a | n/a | n/a | n/a | MA, RI, NH | Low-Pressure Drop Filter - VSD - 300 CFM | 2 | 170 | 2563943 | n/a | 20 | LNL | Receiving Tank | n/a | - | 240 | n/a | 1061.43 | 1073.6698 | n/a | - | n/a | n/a | - | n/a | -
NGRID | NGRID | 2013-07-01 | 2 | 150 | 2512315 | ZAN | unknown | G13VDF | YES | NO | NO | Filter- Low-Pressure Drop |  |  | Filter- Low-Pressure Drop |  |  |  | 75 | n/a | n/a | 3 | n/a | 2139 | n/a | n/a | n/a | n/a | MA, RI, NH | Efficient Filter - VSD | 2 | 212 | 2703857 | unknown | 40 | LNL | Receiving Tank | n/a | - | 400 | n/a | 1500 | 1517.2972 | n/a | - | n/a | n/a | - | n/a | -
NGRID | NGRID | 2013-07-01 | 2 | 135 | 2508981 | Ingersoll Rand | unknown | F108IG | NO | NO | YES | Filter- Low-Pressure Drop |  |  | Filter- Low-Pressure Drop |  |  |  | 15 | n/a | n/a | 1 | n/a | 248 | n/a | n/a | n/a | n/a | MA, RI, NH | Low-Pressure Drop Filter - AC | 2 | 303 | n/a | Atlas Copco | 60 | LNL | Receiving Tank | n/a | - | 500 | n/a | 2500 | 2528.8286 | n/a | - | n/a | n/a | - | n/a | -
NGRID | NGRID | 2013-07-01 | 2 | 136 | 2508981 | Ingersoll Rand | unknown | F108IH | NO | NO | YES | Filter- Low-Pressure Drop |  |  | Filter- Low-Pressure Drop |  |  |  | 15 | n/a | n/a | 1 | n/a | 278 | n/a | n/a | n/a | n/a | MA, RI, NH | Low-Pressure Drop Filter - AC | 2 | 270 | 2820112 | Silvan | 300 | LNL | Receiving Tank | n/a | - | 10000 | n/a | 25500 | 25794.0522 | n/a | - | n/a | n/a | - | n/a | -
NGRID | NGRID | 2013-07-01 | 2 | 286 | 3097594 | Ingersoll Rand | unknown | F395IG | NO | NO | YES | Filter- Low-Pressure Drop |  |  | Filter- Low-Pressure Drop |  |  |  | 40 | n/a | n/a | 1 | n/a | 525 | n/a | n/a | n/a | n/a | MA, RI, NH | Low-Pressure Drop Filter - AC | 2 | 282 | 2841988 | unknown | 15 | VFD | Receiving Tank | n/a | - | 200 | n/a | 1152 | 1165.2842 | n/a | - | n/a | n/a | - | n/a | -
NGRID | NGRID | 2013-07-01 | 2 | 287 | 3097594 | Ingersoll Rand | unknown | F395IH | NO | NO | YES | Filter- Low-Pressure Drop |  |  | Filter- Low-Pressure Drop |  |  |  | 40 | n/a | n/a | 1 | n/a | 550 | n/a | n/a | n/a | n/a | MA, RI, NH | Low-Pressure Drop Filter - AC | 3 | 385 | n/a | Ingersoll-Rand | 15 | VFD | Receiving Tank | n/a | - | 120 | n/a | 1500 | 1475.6517 | n/a | - | n/a | n/a | - | n/a | -
NGRID | NGRID | 2013-07-01 | 2 | 377 | n/a | Ingersoll-Rand | unknown | unknown | YES | YES | NO | Filter- Standard |  |  | Filter- Standard |  |  |  | 50 | n/a | n/a | 1 | n/a | 650 | n/a | n/a | n/a | n/a | Greater Boston area, Southern NH | Standard Filter - 50HP, Greater Boston area, Southern NH | 3 | 388 | n/a | Ingersoll-Rand | 15 | VFD | Receiving Tank | n/a | - | 240 | n/a | 2250 | 2213.4776 | n/a | - | n/a | n/a | - | n/a | -
NGRID | NGRID | 2013-07-01 | 2 | 378 | n/a | Ingersoll-Rand | unknown | unknown | YES | YES | NO | Filter- Standard |  |  | Filter- Standard |  |  |  | 75 | n/a | n/a | 1 | n/a | 1000 | n/a | n/a | n/a | n/a | Greater Boston area, Southern NH | Standard Filter - 75HP, Greater Boston area, Southern NH | 2 | 176 | 2563968 | unknown | 20 | VFD | Receiving Tank | n/a | - | 400 | n/a | 2095 | 2119.1584 | n/a | - | n/a | n/a | - | n/a | -
NGRID | NGRID | 2013-07-01 | 2 | 181 | 2567079 | unknown | unknown | P-64 | NO | NO | YES | Filter- Standard |  |  | Filter- Standard |  |  |  | 15 | n/a | 75 | 0 | n/a | 169 | n/a | n/a | n/a | n/a | MA, RI, NH | Standard Filter - AC - 75 SCFM | 2 | 218 | 2732107 | unknown | 20 | VFD | Receiving Tank | n/a | - | 200 | n/a | 938.46 | 949.2818 | n/a | - | n/a | n/a | - | n/a | -
NGRID | NGRID | 2013-07-01 | 2 | 182 | 2567079 | unknown | unknown | CHE-64 | NO | NO | YES | Filter- Standard |  |  | Filter- Standard |  |  |  | 15 | n/a | 75 | 0 | n/a | 200 | n/a | n/a | n/a | n/a | MA, RI, NH | Standard Filter - AC - 75 SCFM | 2 | 289 | 3122533 | unknown | 20 | VFD | Receiving Tank | n/a | - | 200 | n/a | 1257 | 1271.495 | n/a | - | n/a | n/a | - | n/a | -
n/a | Interview1 | 2015-01-12 | 2 | 354 | n/a | Atlas Copco | unknown | unknown | YES | YES | NO | Labor- Electrical- NC | [5 empty] | Labor- Electrical- NC | 0 | n/a | n/a | 0 | n/a | n/a | 125 | 24 | 3000 | n/a | MA, RI | Electrical Labor - new-construction - low, 24 hours, MA, RI | 2 | 293 | 3122620 | Atlas Copco | 20 | VFD | Receiving Tank | n/a | - | 240 | n/a | 1190 | 1203.7224 | n/a | - | n/a | n/a | - | n/a | -
n/a | Interview1 | 2015-01-12 | 2 | 355 | n/a | Atlas Copco | unknown | unknown | YES | YES | NO | Labor- Electrical- NC | [5 empty] | Labor- Electrical- NC | 0 | n/a | n/a | 0 | n/a | n/a | 125 | 32 | 4000 | n/a | MA, RI | Electrical Labor - new-construction - high, 32 hours, MA, RI | 2 | 113 | 2411565 | Steel Fab | 30 | VFD | Receiving Tank | n/a | - | 200 | n/a | 1200 | 1213.8378 | n/a | - | n/a | n/a | - | n/a | -
n/a | Interview1 | 2015-01-12 | 2 | 69 | 1808276 | n/a | unknown | n/a | NO | YES | NO | Labor- Electrical- NC | [5 empty] | Labor- Electrical- NC | 400 | n/a | n/a | 0 | n/a | n/a | n/a | n/a | 34850 | n/a | MA, RI, NH | Electrical Installation Labor - LNL | 2 | 120 | 2481037 | 0 | 34 | VFD | Receiving Tank | n/a | - | 400 | n/a | 2585 | 2614.8088 | n/a | - | n/a | n/a | - | n/a | -
n/a | Interview2 | 2015-01-12 | 1 | 235 | 2759105 | n/a | unknown | n/a | YES | NO | NO | Labor- Electrical- NC | [5 empty] | Labor- Electrical- NC | 60 | n/a | n/a | 0 | n/a | n/a | n/a | n/a | 2230 | n/a | MA, RI, NH | Electrical Labor - VSD | 2 | 253 | 2814758 | unknown | 40 | VFD | Receiving Tank | n/a | - | 400 | n/a | 1750 | 1770.1801 | n/a | - | n/a | n/a | - | n/a | -
n/a | Interview2 | 2015-01-12 | 1 | 208 | 2693396 | n/a | unknown | n/a | YES | NO | NO | Labor- Electrical- NC | [5 empty] | Labor- Electrical- NC | 125 | n/a | n/a | 0 | n/a | n/a | n/a | n/a | 14475 | n/a | MA, RI, NH | Electrical Installation Labor - VSD | 2 | 126 | 2485899 | 0 | 50 | VFD | Receiving Tank | n/a | - | 400 | n/a | 3009.86 | 3044.5681 | n/a | - | n/a | n/a | - | n/a | -
n/a | Interview3 | 2015-01-13 | 2 | 81 | 2045917 | n/a | unknown | n/a | YES | NO | NO | Labor- Electrical- NC | [5 empty] | Labor- Electrical- NC | 150 | n/a | n/a | 0 | n/a | n/a | n/a | n/a | 5997 | n/a | MA, RI, NH | Electrical Installation Labor | 2 | 145 | 2512227 | unknown | 50 | VFD | Receiving Tank | n/a | - | 660 | n/a | 3673 | 3715.355 | n/a | - | n/a | n/a | - | n/a | -
n/a | Interview3 | 2015-01-13 | 2 | 352 | n/a | Atlas Copco | unknown | unknown | YES | YES | NO | Labor- Electrical- ROB | [5 empty] | Labor- Electrical- ROB | 0 | n/a | n/a | 0 | n/a | n/a | 125 | 16 | 2000 | n/a | MA, RI | Electrical Labor - replacement - low, 16 hours, MA, RI | 3 | 386 | n/a | Ingersoll-Rand | 50 | VFD | Receiving Tank | n/a | - | 500 | n/a | 5000 | 4918.8392 | n/a | - | n/a | n/a | - | n/a | -
n/a | Interview3 | 2015-01-13 | 2 | 353 | n/a | Atlas Copco | unknown | unknown | YES | YES | NO | Labor- Electrical- ROB | [5 empty] | Labor- Electrical- ROB | 0 | n/a | n/a | 0 | n/a | n/a | 125 | 24 | 3000 | n/a | MA, RI | Electrical Labor - replacement - high, 24 hours, MA, RI | 3 | 389 | n/a | Ingersoll-Rand | 50 | VFD | Receiving Tank | n/a | - | 1060 | n/a | 9000 | 8853.9105 | n/a | - | n/a | n/a | - | n/a | -
n/a | Interview3 | 2015-01-13 | 2 | 304 | n/a | Atlas Copco | unknown | unknown | YES | YES | NO | Labor- Other- NC | [5 empty] | Labor- Other- NC | 0 | n/a | n/a | 0 | n/a | n/a | n/a | n/a | 15000 | n/a | MA | Total labor - new construction, MA | 2 | 236 | 2759105 | Atlas Copco | 60 | VFD | Receiving Tank | n/a | - | 620 | n/a | 3714.5 | 3757.3336 | n/a | - | n/a | n/a | - | n/a | -
n/a | Interview3 | 2015-01-13 | 2 | 319 | n/a | n/a | n/a | n/a | YES | YES | NO | Labor- Other- NC | [5 empty] | Labor- Other- NC | 0 | n/a | n/a | 0 | n/a | n/a | n/a | 16 | n/a | n/a | NH, VT, MA (western/central) | Total Labor - ideal estimate, 16 hours, NH, VT, MA (western/central) | 2 | 258 | 2814761 | Steel Fab | 60 | VFD | Receiving Tank | n/a | - | 400 | n/a | 1650 | 1669.0269 | n/a | - | n/a | n/a | - | n/a | -
n/a | Interview3 | 2015-01-13 | 2 | 320 | n/a | n/a | n/a | n/a | YES | YES | NO | Labor- Other- NC | [5 empty] | Labor- Other- NC | 0 | n/a | n/a | 0 | n/a | n/a | n/a | 32 | n/a | n/a | NH, VT, MA (western/central) | Total Labor - nightmare estimate, 32 hours, NH, VT, MA (western/central) | 2 | 259 | 2814761 | Steel Fab | 60 | VFD | Receiving Tank | n/a | - | 200 | n/a | 1370 | 1385.7981 | n/a | - | n/a | n/a | - | n/a | -
n/a | Interview3 | 2015-01-13 | 2 | 192 | 2606147 | n/a | unknown | n/a | NO | YES | NO | Labor- Other- NC | [5 empty] | Labor- Other- NC | 15 | n/a | n/a | 0 | n/a | n/a | n/a | n/a | 1283 | n/a | MA, RI, NH | Installation Labor - LNL | 2 | 152 | 2512315 | unknown | 75 | VFD | Receiving Tank | n/a | - | 400 | n/a | 2542 | 2571.313 | n/a | - | n/a | n/a | - | n/a | -
n/a | Interview3 | 2015-01-13 | 2 | 393 | CUS-MC4-00007 | n/a | n/a | n/a | NO | YES | NO | Labor- Other- NC | [5 empty] | Labor- Other- NC | 30 | n/a | n/a | 0 | n/a | n/a | n/a | n/a | 4316 | n/a | MD | LNL Kaeser High Efficiency Screw Compressor ASD30 Labor + Installation | 2 | 228 | 2758414 | unknown | 75 | VFD | Receiving Tank | n/a | - | 1040 | n/a | 5103 | 5161.845 | n/a | - | n/a | n/a | - | n/a | -
n/a | Interview3 | 2015-01-13 | 2 | 62 | 1808276 | Atlas Copco | unknown | ZR315 | NO | YES | NO | Labor- Other- NC | [5 empty] | Labor- Other- NC | 400 | n/a | n/a | 1 | n/a | n/a | n/a | n/a | 90493.04 | n/a | MA, RI, NH | LNL Installation Labor | 3 | 387 | n/a | Ingersoll-Rand | 75 | VFD | Receiving Tank | n/a | - | 1060 | n/a | 9000 | 8853.9105 | n/a | - | n/a | n/a | - | n/a | -
n/a | Interview3 | 2015-01-13 | 2 | 65 | 1808276 | n/a | unknown | n/a | NO | YES | NO | Labor- Other- NC | [5 empty] | Labor- Other- NC | 400 | n/a | n/a | 0 | n/a | n/a | n/a | n/a | 43383 | n/a | MA, RI, NH | Installation Labor - LNL | 2 | 242 | 2791793 | unknown | 125 | VFD | Receiving Tank | n/a | - | 1060 | n/a | 6460 | 6534.4932 | n/a | - | n/a | n/a | - | n/a | -
n/a | Interview3 | 2015-01-13 | 2 | 198 | 2611463 | n/a | unknown | n/a | YES | NO | NO | Labor- Other- NC | [5 empty] | Labor- Other- NC | 15 | n/a | n/a | 0 | n/a | n/a | n/a | n/a | 1257 | n/a | MA, RI, NH | Installation Labor - VSD | 2 | 245 | 2791793 | unknown | 125 | VFD | Receiving Tank | n/a | - | 1060 | n/a | 6460 | 6534.4932 | n/a | - | n/a | n/a | - | n/a | -
n/a | Interview3 | 2015-01-13 | 2 | 399 | 2390034 | n/a | n/a | n/a | YES | NO | NO | Labor- Other- NC | [5 empty] | Labor- Other- NC | 20 | n/a | n/a | 0 | n/a | n/a | n/a | n/a | 500 | n/a | MA, RI, NH | VSD Installation Labor | 2 | 200 | 2616830 | unknown | 200 | VFD | Receiving Tank | n/a | - | 1550 | n/a | 8497 | 8594.9828 | n/a | - | n/a | n/a | - | n/a | -
n/a | Interview3 | 2015-01-13 | 2 | 221 | 2732107 | n/a | unknown | n/a | YES | NO | NO | Labor- Other- NC | [5 empty] | Labor- Other- NC | 20 | n/a | n/a | 0 | n/a | n/a | n/a | n/a | 2846.15 | n/a | MA, RI, NH | Installation Labor - VSD | 2 | 264 | 2820112 | unknown | 340 | VFD | Receiving Tank | n/a | - | 10000 | n/a | 25500 | 25794.0522 | n/a | - | n/a | n/a | - | n/a | -
n/a | Interview3 | 2015-01-13 | 2 | 296 | 3122620 | n/a | unknown | n/a | YES | NO | NO | Labor- Other- NC | [5 empty] | Labor- Other- NC | 20 | n/a | n/a | 0 | n/a | n/a | n/a | n/a | 2970 | n/a | MA, RI, NH | Installation Labor - VSD | 2 | 178 | 2567079 | unknown | 15 | Base | Receiving Tank | n/a | - | 120 | n/a | 650 | 657.4954 | n/a | - | n/a | n/a | - | n/a | -
n/a | Interview3 | 2015-01-13 | 2 | 400 | 1910363 | n/a | n/a | n/a | YES | NO | NO | Labor- Other- NC | [5 empty] | Labor- Other- NC | 25 | n/a | n/a | 0 | n/a | n/a | n/a | n/a | 1275 | n/a | MA, RI, NH | VSD Installation Labor | 2 | 274 | 2825574 | Atlas Copco | 15 | Base | Receiving Tank | n/a | - | 400 | n/a | 1533.4 | 1551.0823 | n/a | - | n/a | n/a | - | n/a | -
n/a | Interview3 | 2015-01-13 | 2 | 407 | 2329238 | n/a | n/a | n/a | YES | NO | NO | Labor- Other- NC | [5 empty] | Labor- Other- NC | 25 | n/a | n/a | 0 | n/a | n/a | n/a | n/a | 2145 | n/a | MA, RI, NH | VSD Installation Labor | 2 | 285 | 3097594 | Ingersoll Rand | 40 | Base | Receiving Tank | n/a | - | 400 | n/a | 1750 | 1770.1801 | n/a | - | n/a | n/a | - | n/a | -
NGRID | NGRID | 2013-07-01 | 2 | 195 | 2607231 | n/a | unknown | n/a | YES | NO | NO | Labor- Other- NC | [5 empty] | Labor- Other- NC | 25 | n/a | n/a | 0 | n/a | n/a | n/a | n/a | 672 | n/a | MA, RI, NH | Labor + Materials - VSD | #N/A | 0 | #N/A | #N/A | #N/A | #N/A | #N/A | #N/A | #N/A | #N/A | #N/A | #N/A | #N/A | #N/A | #N/A | #N/A | #N/A | #N/A | #N/A | -
PEPCO | PEPCO | unknown | 6 | 401 | 875245 | n/a | n/a | n/a | YES | NO | NO | Labor- Other- NC | [5 empty] | Labor- Other- NC | 30 | n/a | n/a | 0 | n/a | n/a | n/a | n/a | 13050 | n/a | MA, RI, NH | VSD Installation Labor | OUTLIERS BELOW THIS LINE
NGRID | NGRID | 2013-07-01 | 2 | 402 | 2346903 | n/a | n/a | n/a | YES | NO | NO | Labor- Other- NC | [5 empty] | Labor- Other- NC | 30 | n/a | n/a | 0 | n/a | n/a | n/a | n/a | 1650 | n/a | MA, RI, NH | VSD Installation Labor | 6 | 30 | CUS-MC4-00007 | Kaeser | 30 | LNL | Compressor | 40121.31 | 40231.9479 | n/a | n/a | n/a | - | n/a | - | n/a | n/a | - | n/a | 1341.0649
NGRID | NGRID | 2013-07-01 | 2 | 398 | 2841012 | unknown | unknown | unknown | YES | NO | NO | Labor- Other- NC | [5 empty] | Labor- Other- NC | 30 | n/a | n/a | 1 | n/a | n/a | n/a | n/a | 5473.5951 | n/a | MA, RI, NH | VSD labor | 2 | 98 | 2310819 | Ingersoll Rand | 75 | VFD | Compressor | 27273.6 | 27588.1044 | n/a | n/a | n/a | - | n/a | - | n/a | n/a | - | n/a | 367.8414
NGRID | NGRID | 2013-07-01 | 2 | 184 | 2570515 | n/a | unknown | n/a | YES | NO | NO | Labor- Other- NC | [5 empty] | Labor- Other- NC | 30 | n/a | n/a | 0 | n/a | n/a | n/a | n/a | 2352 | n/a | MA, RI, NH | Installation Labor + Materials - VSD | 2 | 107 | 2390691 | Ingersoll Rand | 100 | VFD | Compressor | 30015 | 30361.1167 | n/a | n/a | n/a | - | n/a | - | n/a | n/a | - | n/a | 303.6112
NGRID | NGRID | 2013-07-01 | 2 | 403 | 2335389 | n/a | n/a | n/a | YES | NO | NO | Labor- Other- NC | [5 empty] | Labor- Other- NC | 40 | n/a | n/a | 0 | n/a | n/a | n/a | n/a | 1248 | n/a | MA, RI, NH | VSD Installation Labor | 2 | 57 | 1397668 | Ingersoll Rand | 125 | VFD | Compressor | 40197 | 40660.53 | n/a | n/a | n/a | - | n/a | - | n/a | n/a | - | n/a | 325.2842
NGRID | NGRID | 2013-07-01 | 2 | 404 | 1866928 | n/a | n/a | n/a | YES | NO | NO | Labor- Other- NC | [5 empty] | Labor- Other- NC | 40 | n/a | n/a | 0 | n/a | n/a | n/a | n/a | 4950 | n/a | MA, RI, NH | VSD Installation Labor | 2 | 327 | n/a | Atlas Copco | 75 | VFD | Compressor | 55000 | 55634.2302 | n/a | n/a | n/a | - | n/a | - | n/a | n/a | - | n/a | 741.7897
NGRID | NGRID | 2013-07-01 | 2 | 414 | 2390050 | n/a | n/a | n/a | YES | NO | NO | Labor- Other- NC | [5 empty] | Labor- Other- NC | 40 | n/a | n/a | 0 | n/a | n/a | n/a | n/a | 5732.6248 | n/a | MA, RI, NH | VSD Installation Labor | 2 | 71 | 1894348 | Ingersoll Rand | 200 | VFD | Compressor | 63465 | 64196.844 | n/a | n/a | n/a | - | n/a | - | n/a | n/a | - | n/a | 320.9842
NGRID | NGRID | 2013-07-01 | 2 | 255 | 2814758 | n/a | unknown | n/a | YES | NO | NO | Labor- Other- NC | [5 empty] | Labor- Other- NC | 40 | n/a | n/a | 1 | n/a | n/a | n/a | n/a | 4600 | n/a | MA, RI, NH | Installation Labor - VSD | 6 | 29 | CUS-M13-4032 | Gardner Denver | 94 | VFD | Compressor | 81131.1 | 81354.8258 | n/a | n/a | n/a | - | n/a | - | n/a | n/a | - | n/a | 865.4769
NGRID | NGRID | 2013-07-01 | 2 | 416 | 2522446 | n/a | n/a | n/a | YES | NO | NO | Labor- Other- NC | [5 empty] | Labor- Other- NC | 40 | 400 | 150 | 0 | n/a | n/a | n/a | n/a | 6057.4736 | n/a | MA, RI, NH | VSD Installation Labor | 2 | 207 | 2693396 | Ingersoll Rand | 125 | VFD | Compressor | 86708 | 87707.8697 | n/a | n/a | n/a | - | n/a | - | n/a | n/a | - | n/a | 701.663
NGRID | NGRID | 2013-07-01 | 2 | 405 | 2316269 | n/a | n/a | n/a | YES | NO | NO | Labor- Other- NC | [5 empty] | Labor- Other- NC | 50 | n/a | n/a | 0 | n/a | n/a | n/a | n/a | 3846.15 | n/a | MA, RI, NH | VSD Installation Labor | 2 | 45 | 665988 | Atlas Copco | 5 | VFD | Compressor | 106798.43 | 108029.9717 | n/a | n/a | n/a | - | n/a | - | n/a | n/a | - | n/a | 21605.9943
NGRID | NGRID | 2013-07-01 | 2 | 415 | 2673085 | n/a | n/a | n/a | YES | NO | NO | Labor- Other- NC | [5 empty] | Labor- Other- NC | 50 | 240 | 250 | 0 | n/a | n/a | n/a | n/a | 4226.4307 | n/a | MA, RI, NH | VSD Installation Labor | 2 | 61 | 1748613 | Gardner Denver | 200 | VFD | Compressor | 114228 | 115545.2155 | n/a | n/a | n/a | - | n/a | - | n/a | n/a | - | n/a | 577.7261
NGRID | NGRID | 2013-07-01 | 2 | 406 | 1939654 | n/a | n/a | n/a | YES | NO | NO | Labor- Other- NC | [5 empty] | Labor- Other- NC | 60 | n/a | n/a | 0 | n/a | n/a | n/a | n/a | 750 | n/a | MA, RI, NH | VSD Installation Labor | 6 | 25 | CU-13-3171 | Kobelco | 125 | VFD | Compressor | 191143 | 191670.0928 | n/a | n/a | n/a | - | n/a | - | n/a | n/a | - | n/a | 1533.3607
NGRID | NGRID | 2013-07-01 | 2 | 214 | 2708849 | n/a | unknown | n/a | YES | NO | NO | Labor- Other- NC | [5 empty] | Labor- Other- NC | 60 | n/a | n/a | 0 | n/a | n/a | n/a | n/a | 2200 | n/a | MA, RI, NH | Installation Labor - VSD | 2 | 84 | 2058850 | Atlas Copco | 177 | VFD | Compressor | 195990 | 198250.0506 | n/a | n/a | n/a | - | n/a | - | n/a | n/a | - | n/a | 1120.0568
NGRID | NGRID | 2013-07-01 | 2 | 394 | SCU-M13-3017 | n/a | n/a | n/a | YES | NO | NO | Labor- Other- NC | [5 empty] | Labor- Other- NC | 67 | n/a | n/a | 0 | n/a | n/a | n/a | n/a | 2630 | n/a | MD | VS50 Rotary Screw Compressor VSD Labor + Installatoin | 2 | 199 | 2616830 | Sullair | 200 | VFD | Compressor | 223750 | 226330.1639 | n/a | n/a | n/a | - | n/a | - | n/a | n/a | - | n/a | 1131.6508
NGRID | NGRID | 2013-07-01 | 2 | 407 | 729696 | n/a | n/a | n/a | YES | NO | NO | Labor- Other- NC | [5 empty] | Labor- Other- NC | 75 | n/a | n/a | 0 | n/a | n/a | n/a | n/a | 14910 | n/a | MA, RI, NH | VSD Installation Labor | 2 | 261 | 2820112 | Kaeser | 340 | VFD | Compressor | 244590 | 247410.4795 | n/a | n/a | n/a | - | n/a | - | n/a | n/a | - | n/a | 727.6779
NGRID | NGRID | 2013-07-01 | 2 | 408 | 2321504 | n/a | n/a | n/a | YES | NO | NO | Labor- Other- NC | [5 empty] | Labor- Other- NC | 75 | n/a | n/a | 0 | n/a | n/a | n/a | n/a | 453.85 | n/a | MA, RI, NH | VSD Installation Labor | 2 | 106 | 2390050 | Atlas Copco | 40 | VFD | Compressor | 21267.3752 | 21512.619 | n/a | n/a | n/a | - | n/a | - | n/a | n/a | - | n/a | 537.8155
NGRID | NGRID | 2013-07-01 | 2 | 229 | 2758414 | n/a | unknown | n/a | YES | NO | NO | Labor- Other- NC | [5 empty] | Labor- Other- NC | 75 | n/a | n/a | 0 | n/a | n/a | n/a | n/a | 2870 | n/a | MA, RI, NH | Installation Labor - VSD | 2 | 131 | 2508879 | Kaeser | 340 | VFD | Compressor | 314650 | 318278.3735 | n/a | n/a | n/a | - | n/a | - | n/a | n/a | - | n/a | 936.1129
NGRID | NGRID | 2013-07-01 | 2 | 391 | CUS-M12-3021 | n/a | n/a | n/a | YES | NO | NO | Labor- Other- NC | [5 empty] | Labor- Other- NC | 94 | n/a | n/a | 0 | n/a | n/a | n/a | n/a | 26050 | n/a | MD | Gardner Denver VS70 Labor + Installation | 2 | 91 | 2137699 | Sullair | 125 | Base | Compressor | 58850 | 59528.6263 | n/a | n/a | n/a | - | n/a | - | n/a | n/a | - | n/a | 476.229
NGRID | NGRID | 2013-07-01 | 2 | 392 | CUS-M13-4032 | n/a | n/a | n/a | YES | NO | NO | Labor- Other- NC | [5 empty] | Labor- Other- NC | 94 | n/a | n/a | 0 | n/a | n/a | n/a | n/a | 21869 | n/a | MD | VS70 - VSD - Ancillary Material + Labor | 2 | 272 | 2825574 | Atlas Copco | 15 | Base | Compressor | 10875 | 11000.4046 | n/a | n/a | n/a | - | n/a | - | n/a | n/a | - | n/a | 733.3603
NGRID | NGRID | 2013-07-01 | 2 | 109 | 2390691 | n/a | unknown | n/a | YES | NO | NO | Labor- Other- NC | [5 empty] | Labor- Other- NC | 100 | n/a | n/a | 0 | n/a | n/a | n/a | n/a | 11300 | n/a | MA, RI, NH | VSD Installation | - | 1 | n/a | Ingersoll Rand | 7.5 | VFD | Compressor | n/a | - | n/a | n/a | n/a | - | n/a | - | n/a | n/a | - | n/a | -
NGRID | NGRID | 2013-07-01 | 2 | 410 | 2045917 | n/a | n/a | n/a | YES | NO | NO | Labor- Other- NC | [5 empty] | Labor- Other- NC | 150 | n/a | n/a | 0 | n/a | n/a | n/a | n/a | 28097 | n/a | MA, RI, NH | VSD Installation Labor | - | 2 | n/a | Ingersoll Rand | 7.5 | VFD | Compressor | n/a | - | n/a | n/a | n/a | - | n/a | - | n/a | n/a | - | n/a | -
NGRID | NGRID | 2013-07-01 | 2 | 409 | 1894348 | n/a | n/a | n/a | YES | NO | NO | Labor- Other- NC | [5 empty] | Labor- Other- NC | 200 | n/a | n/a | 0 | n/a | n/a | n/a | n/a | 19400 | n/a | MA, RI, NH | VSD Installation Labor | - | 13 | n/a | Ingersoll Rand | 7.5 | VFD | Compressor | n/a | - | n/a | n/a | n/a | - | n/a | - | n/a | n/a | - | n/a | -
NGRID | NGRID | 2013-07-01 | 2 | 411 | 2508198 | n/a | n/a | n/a | YES | NO | NO | Labor- Other- NC | [5 empty] | Labor- Other- NC | 200 | n/a | n/a | 0 | n/a | n/a | n/a | n/a | 51346 | n/a | MA, RI, NH | VSD Installation Labor | - | 14 | n/a | Ingersoll Rand | 7.5 | VFD | Compressor | n/a | - | n/a | n/a | n/a | - | n/a | - | n/a | n/a | - | n/a | -
NGRID | NGRID | 2013-07-01 | 2 | 128 | 2508198 | n/a | unknown | n/a | YES | NO | NO | Labor- Other- NC | [5 empty] | Labor- Other- NC | 200 | n/a | n/a | 0 | n/a | n/a | n/a | n/a | 32200 | n/a | MA, RI, NH | Labor, Materials, Equipment Rental - VSD | - | 3 | n/a | Ingersoll Rand | 10 | VFD | Compressor | n/a | - | n/a | n/a | n/a | - | n/a | - | n/a | n/a | - | n/a | -
NGRID | NGRID | 2013-07-01 | 2 | 412 | 2205619 | n/a | n/a | n/a | NO | NO | YES | Labor- Other- NC | [5 empty] | Labor- Other- NC | 15 | n/a | n/a | 0 | n/a | n/a | n/a | n/a | 500 | n/a | MA, RI, NH | AC Installation Labor | - | 4 | n/a | Ingersoll Rand | 10 | VFD | Compressor | n/a | - | n/a | n/a | n/a | - | n/a | - | n/a | n/a | - | n/a | -
NGRID | NGRID | 2013-07-01 | 2 | 180 | 2567079 | n/a | unknown | n/a | NO | NO | YES | Labor- Other- NC | [5 empty] | Labor- Other- NC | 15 | n/a | n/a | 0 | n/a | n/a | n/a | n/a | 1200 | n/a | MA, RI, NH | Installation Labor - AC | - | 5 | n/a | Ingersoll Rand | 10 | VFD | Compressor | n/a | - | n/a | n/a | n/a | - | n/a | - | n/a | n/a | - | n/a | -
NGRID | NGRID | 2013-07-01 | 2 | 413 | 2137699 | n/a | n/a | n/a | NO | NO | YES | Labor- Other- NC | [5 empty] | Labor- Other- NC | 125 | n/a | n/a | 0 | n/a | n/a | n/a | n/a | 5800 | n/a | MA, RI, NH | "Variable Capacity" Installation Labor | - | 15 | n/a | Ingersoll Rand | 10 | VFD | Compressor | n/a | - | n/a | n/a | n/a | - | n/a | - | n/a | n/a | - | n/a | -
NGRID | NGRID | 2013-07-01 | 2 | 305 | n/a | Atlas Copco | unknown | unknown | YES | YES | NO | Labor- Other- ROB | [5 empty] | Labor- Other- ROB | 0 | n/a | n/a | 0 | n/a | n/a | n/a | n/a | 5000 | n/a | MA | Total labor - replacement, MA | - | 16 | n/a | Ingersoll Rand | 10 | VFD | Compressor | n/a | - | n/a | n/a | n/a | - | n/a | - | n/a | n/a | - | n/a | -
NGRID | NGRID | 2013-07-01 | 2 | 351 | n/a | Atlas Copco | unknown | unknown | YES | YES | NO | Labor- Plumbing- NC | [5 empty] | Labor- Plumbing- NC | 0 | n/a | n/a | 0 | n/a | n/a | 108.4016 | 80 | 8672.128 | n/a | MA, RI | Plumbing Labor - new-construction, 80 hours, MA, RI | - | 17 | n/a | Ingersoll Rand | 10 | VFD | Compressor | n/a | - | n/a | n/a | n/a | - | n/a | - | n/a | n/a | - | n/a | -
NGRID | NGRID | 2013-07-01 | 2 | 67 | 1808276 | n/a | unknown | n/a | NO | YES | NO | Labor- Plumbing- NC | [5 empty] | Labor- Plumbing- NC | 400 | n/a | n/a | 0 | n/a | n/a | 108.4016 | 25 | 2710.04 | n/a | MA, RI, NH | Piping Installation Labor - LNL - with Labor Hour info | - | 6 | n/a | Ingersoll Rand | 15 | VFD | Compressor | n/a | - | n/a | n/a | n/a | - | n/a | - | n/a | n/a | - | n/a | -
NGRID | NGRID | 2013-07-01 | 2 | 234 | 2759105 | n/a | unknown | n/a | YES | NO | NO | Labor- Plumbing- NC | [5 empty] | Labor- Plumbing- NC | 60 | n/a | n/a | 0 | n/a | n/a | n/a | n/a | 5785 | n/a | MA, RI, NH | Piping Labor - VSD | - | 7 | n/a | Ingersoll Rand | 15 | VFD | Compressor | n/a | - | n/a | n/a | n/a | - | n/a | - | n/a | n/a | - | n/a | -
PEPCO | PEPCO | unknown | 6 | 153 | 2512315 | n/a | unknown | n/a | YES | NO | NO | Labor- Plumbing- NC | [5 empty] | Labor- Plumbing- NC | 75 | n/a | n/a | 0 | n/a | n/a | n/a | n/a | 3500 | n/a | MA, RI, NH | Labor - Piping - VSD | - | 8 | n/a | Ingersoll Rand | 15 | VFD | Compressor | n/a | - | n/a | n/a | n/a | - | n/a | - | n/a | n/a | - | n/a | -
NGRID | NGRID | 2013-07-01 | 2 | 276 | 2825594 | n/a | unknown | n/a | YES | NO | NO | Labor- Plumbing- NC | [5 empty] | Labor- Plumbing- NC | 75 | n/a | n/a | 0 | n/a | n/a | n/a | n/a | 4668 | n/a | MA, RI, NH | Installation Labor + Piping - VSD | - | 18 | n/a | Ingersoll Rand | 15 | VFD | Compressor | n/a | - | n/a | n/a | n/a | - | n/a | - | n/a | n/a | - | n/a | -
NGRID | NGRID | 2013-07-01 | 2 | 209 | 2693396 | n/a | unknown | n/a | YES | NO | NO | Labor- Plumbing- NC | [5 empty] | Labor- Plumbing- NC | 125 | n/a | n/a | 0 | n/a | n/a | n/a | n/a | 13550 | n/a | MA, RI, NH | Piping Installation Labor - VSD | - | 19 | n/a | Ingersoll Rand | 15 | VFD | Compressor | n/a | - | n/a | n/a | n/a | - | n/a | - | n/a | n/a | - | n/a | -
NGRID | NGRID | 2013-07-01 | 2 | 82 | 2045917 | n/a | unknown | n/a | YES | NO | NO | Labor- Plumbing- NC | [5 empty] | Labor- Plumbing- NC | 150 | n/a | n/a | 0 | n/a | n/a | n/a | n/a | 16800 | n/a | MA, RI, NH | Piping Installation Labor | - | 20 | n/a | Ingersoll Rand | 15 | VFD | Compressor | n/a | - | n/a | n/a | n/a | - | n/a | - | n/a | n/a | - | n/a | -
NGRID | NGRID | 2013-07-01 | 2 | 350 | n/a | Atlas Copco | unknown | unknown | YES | YES | NO | Labor- Plumbing- ROB | [5 empty] | Labor- Plumbing- ROB | 0 | n/a | n/a | 0 | n/a | n/a | 108.4016 | 8 | 867.2128 | n/a | MA, RI | Plumbing Labor - replacement, 8 hours, MA, RI | - | 9 | n/a | Ingersoll Rand | 20 | VFD | Compressor | n/a | - | n/a | n/a | n/a | - | n/a | - | n/a | n/a | - | n/a | -
NGRID | NGRID | 2013-07-01 | 2 | 348 | n/a | Atlas Copco | unknown | unknown | YES | YES | NO | Labor- Rigging- NC | [5 empty] | Labor- Rigging- NC | 0 | n/a | n/a | 0 | n/a | n/a | 312.5 | 16 | 5000 | n/a | MA, RI | Rigging Labor - new-construction - low, 16 hours, MA, RI | - | 21 | n/a | Ingersoll Rand | 20 | VFD | Compressor | n/a | - | n/a | n/a | n/a | - | n/a | - | n/a | n/a | - | n/a | -
NGRID | NGRID | 2013-07-01 | 2 | 349 | n/a | Atlas Copco | unknown | unknown | YES | YES | NO | Labor- Rigging- NC | [5 empty] | Labor- Rigging- NC | 0 | n/a | n/a | 0 | n/a | n/a | 350 | 32 | 11200 | n/a | MA, RI | Rigging Labor - new-construction - high, 32 hours, MA, RI | - | 10 | n/a | Ingersoll Rand | 25 | VFD | Compressor | n/a | - | n/a | n/a | n/a | - | n/a | - | n/a | n/a | - | n/a | -
PEPCO | PEPCO | unknown | 6 | 417 | n/a | Atlas Copco | unknown | unknown | YES | YES | NO | Labor- Rigging- NC | [5 empty] | Labor- Rigging- NC | 0 | n/a | n/a | 0 | n/a | n/a | 312.5 | 8 | 2500 | n/a | MA, RI | Rigging Labor - Labor Rate, low | - | 22 | n/a | Ingersoll Rand | 25 | VFD | Compressor | n/a | - | n/a | n/a | n/a | - | n/a | - | n/a | n/a | - | n/a | -
PEPCO | PEPCO | unknown | 6 | 418 | n/a | Atlas Copco | unknown | unknown | YES | YES | NO | Labor- Rigging- NC | [5 empty] | Labor- Rigging- NC | 0 | n/a | n/a | 0 | n/a | n/a | 350 | 8 | 2800 | n/a | MA, RI | Rigging Labor - Labor Rate, high | - | 11 | n/a | Ingersoll Rand | 30 | VFD | Compressor | n/a | - | n/a | n/a | n/a | - | n/a | - | n/a | n/a | - | n/a | -
NGRID | NGRID | 2013-07-01 | 2 | 64 | 1808276 | n/a | unknown | n/a | NO | YES | NO | Labor- Rigging- ROB | [5 empty] | Labor- Rigging- ROB | 400 | n/a | n/a | 0 | n/a | n/a | n/a | n/a | 7550 | n/a | MA, RI, NH | Removal Labor - LNL - Replacement | - | 23 | n/a | Ingersoll Rand | 30 | VFD | Compressor | n/a | - | n/a | n/a | n/a | - | n/a | - | n/a | n/a | - | n/a | -
NGRID | NGRID | 2013-07-01 | 2 | 232 | 2759105 | n/a | unknown | n/a | YES | NO | NO | Labor- Rigging- NC | [5 empty] | Labor- Rigging- NC | 60 | n/a | n/a | 0 | n/a | n/a | n/a | n/a | 1450 | n/a | MA, RI, NH | Rigging Labor - VSD | - | 12 | n/a | Ingersoll Rand | 40 | VFD | Compressor | n/a | - | n/a | n/a | n/a | - | n/a | - | n/a | n/a | - | n/a | -
NGRID | NGRID | 2013-07-01 | 2 | 233 | 2759105 | n/a | unknown | n/a | YES | NO | NO | Labor- Rigging- ROB | [5 empty] | Labor- Rigging- ROB | 60 | n/a | n/a | 0 | n/a | n/a | n/a | n/a | 1990 | n/a | MA, RI, NH | Removal Labor - VSD - Replacement | - | 24 | n/a | Ingersoll Rand | 40 | VFD | Compressor | n/a | - | n/a | n/a | n/a | - | n/a | - | n/a | n/a | - | n/a | -
NGRID | NGRID | 2013-07-01 | 2 | 80 | 2045917 | n/a | unknown | n/a | YES | NO | NO | Labor- Rigging- NC | [5 empty] | Labor- Rigging- NC | 150 | n/a | n/a | 0 | n/a | n/a | n/a | n/a | 5300 | n/a | MA, RI, NH | Unload & Position Labor | 2 | 97 | 2206064 | Ingersoll Rand | 75 | VFD | Compressor | n/a | - | n/a | n/a | n/a | - | n/a | - | n/a | n/a | - | n/a | -
NGRID | NGRID | 2013-07-01 | 2 | 130 | 2508198 | n/a | unknown | n/a | YES | NO | NO | Labor- Rigging- NC | [5 empty] | Labor- Rigging- NC | 200 | n/a | n/a | 0 | n/a | n/a | n/a | n/a | 15946 | n/a | MA, RI, NH | Labor + Materials? - VSD - Piping and Rigging | 2 | 277 | 2841012 | Ingersoll Rand | 30 | VFD | CompressorFilterDryer- Cycling | 20306.4049 | 20540.5674 | n/a | 150 | n/a | - | n/a | - | n/a | n/a | - | n/a | 684.6856
NGRID | NGRID | 2013-07-01 | 2 | 129 | 2508198 | n/a | unknown | n/a | NO | NO | YES | Labor- Rigging- NC | [5 empty] | Labor- Rigging- NC | 75 | n/a | n/a | 0 | n/a | n/a | n/a | n/a | 3200 | n/a | MA, RI, NH | Labor - Relocate 2 75 HP Compressors | 2 | 227 | 2758414 | Kaeser | 75 | VFD | CompressorReceiving TankDryer- Cycling | n/a | - | 400 | 200 | 50083.87 | 50661.4101 | n/a | - | n/a | n/a | - | n/a | -
NGRID | NGRID | 2013-07-01 | 2 | 306 | n/a | Atlas Copco | unknown | unknown | YES | YES | NO | Labor- Rigging- ROB | [5 empty] | Labor- Rigging- ROB | 0 | n/a | n/a | 0 | n/a | n/a | n/a | n/a | 3000 | n/a | MA | Rigging Labor - replacement, MA | 2 | 206 | 2673085 | Eaton | 50 | VFD | CompressorReceiving TankFilterDryer- Cycling | 15679.5693 | 15860.3776 | 240 | 250 | n/a | - | n/a | - | n/a | n/a | - | n/a | 317.2076
NGRID | NGRID | 2013-07-01 | 2 | 346 | n/a | Atlas Copco | unknown | unknown | YES | YES | NO | Labor- Rigging- ROB | [5 empty] | Labor- Rigging- ROB | 0 | n/a | n/a | 0 | n/a | n/a | 312.5 | 8 | 2500 | n/a | MA, RI | Rigging Labor - replacement - low, 8 hours, MA, RI | 2 | 158 | 2522446 | Ingersoll Rand | 40 | VFD | CompressorReceiving TankFilterDryer- Cycling | 22472.5264 | 22731.6674 | 400 | 150 | n/a | - | n/a | - | n/a | n/a | - | n/a | 568.2917
NGRID | NGRID | 2013-07-01 | 2 | 347 | n/a | Atlas Copco | unknown | unknown | YES | YES | NO | Labor- Rigging- ROB | [5 empty] | Labor- Rigging- ROB | 0 | n/a | n/a | 0 | n/a | n/a | 350 | 24 | 8400 | n/a | MA, RI | Rigging Labor - replacement - high, 24 hours, MA, RI | 3 | 380 | n/a | Ingersoll-Rand | 50 | VFD | Dryer- Non Cycling | n/a | - | n/a | n/a | 7500 | 7378.2587 | n/a | - | n/a | n/a | - | n/a | -
NGRID | NGRID | 2013-07-01 | 2 | 68 | 1808276 | n/a | unknown | n/a | NO | YES | NO | Labor- Startup- NC | [5 empty] | Labor- Startup- NC | 400 | n/a | n/a | 0 | n/a | n/a | 125 | 16 | 2000 | n/a | MA, RI, NH | Startup Labor - LNL - 2 days | 2 | 241 | 2791793 | unknown | 125 | VFD | Dryer- Cycling | n/a | - | n/a | 675 | 10490 | 10610.965 | n/a | - | n/a | n/a | - | n/a | -
NGRID | NGRID | 2013-07-01 | 2 | 154 | 2512315 | n/a | unknown | n/a | YES | NO | NO | Labor- Startup- NC | [5 empty] | Labor- Startup- NC | 75 | n/a | n/a | 0 | n/a | n/a | n/a | n/a | 500 | n/a | MA, RI, NH | Labor - Startup - VSD | 2 | 271 | 2820112 | Silvan | 300 | LNL | Receiving Tank | n/a | - | 1500 | n/a | 25000 | 25288.2865 | n/a | - | n/a | n/a | - | n/a | -
NGRID | NGRID | 2013-07-01 | 2 | 108 | 2390691 | n/a | unknown | n/a | YES | NO | NO | Labor- Startup- NC | [5 empty] | Labor- Startup- NC | 100 | n/a | n/a | 0 | n/a | n/a | n/a | n/a | 400 | n/a | MA, RI, NH | VSD Startup Labor | 3 | 390 | n/a | Ingersoll-Rand | 75 | VFD | Receiving Tank | n/a | - | 1550 | n/a | 13500 | 13280.8657 | n/a | - | n/a | n/a | - | n/a | -
NGRID | NGRID | 2013-07-01 | 2 | 240 | 2791793 | n/a | unknown | n/a | YES | NO | NO | Labor- Startup- NC | [5 empty] | Labor- Startup- NC | 125 | n/a | n/a | 0 | n/a | n/a | n/a | n/a | 800 | n/a | MA, RI, NH | Startup Labor - VSD | 2 | 63 | 1808276 | Atlas Copco | 400 | LNL | Receiving Tank | n/a | - | 1040 | n/a | 9464 | 9573.1337 | n/a | - | n/a | n/a | - | n/a | -
NGRID | NGRID | 2013-07-01 | 2 | 358 | n/a | Atlas Copco | unknown | unknown | YES | YES | NO | Labor- Ventilation- NC | [5 empty] | Labor- Ventilation- NC | 0 | n/a | n/a | 0 | n/a | n/a | 108.4016 | 32 | 3468.8512 | n/a | MA, RI | Ventilation Labor - new-construction - low, 32 hours, MA, RI | 2 | 265 | 2820112 | unknown | 340 | VFD | Receiving Tank | n/a | - | 1500 | n/a | 12500 | 12644.1432 | n/a | - | n/a | n/a | - | n/a | -
NGRID | NGRID | 2013-07-01 | 2 | 359 | n/a | Atlas Copco | unknown | unknown | YES | YES | NO | Labor- Ventilation- NC | [5 empty] | Labor- Ventilation- NC | 0 | n/a | n/a | 0 | n/a | n/a | 108.4016 | 40 | 4336.064 | n/a | MA, RI | Ventilation Labor - new-construction - high, 40 hours, MA, RI | 2 | 262 | 2820112 | Kaeser | 300 | LNL | Compressor | 159095 | 160929.5974 | n/a | n/a | n/a | - | n/a | - | n/a | n/a | - | n/a | 536.432
NGRID | NGRID | 2013-07-01 | 2 | 210 | 2693396 | n/a | unknown | n/a | YES | NO | NO | Labor- Ventilation- NC | [5 empty] | Labor- Ventilation- NC | 125 | n/a | n/a | 0 | n/a | n/a | n/a | n/a | 13415 | n/a | MA, RI, NH | Ductwork Installation Labor - VSD | 2 | 342 | n/a | Atlas Copco | 15 | VFD | Other | n/a | - | n/a | n/a | 3000 | 3034.5944 | n/a | - | n/a | n/a | - | n/a | -
NGRID | NGRID | 2013-07-01 | 2 | 356 | n/a | Atlas Copco | unknown | unknown | YES | YES | NO | Labor- Ventilation- ROB | [5 empty] | Labor- Ventilation- ROB | 0 | n/a | n/a | 0 | n/a | n/a | 108.4016 | 24 | 2601.6384 | n/a | MA, RI | Ventilation Labor - replacement - low, 24 hours, MA, RI | 2 | 343 | n/a | Atlas Copco | 15 | VFD | Other | n/a | - | n/a | n/a | 5000 | 5057.6573 | n/a | - | n/a | n/a | - | n/a | -
NGRID | NGRID | 2013-07-01 | 2 | 357 | n/a | Atlas Copco | unknown | unknown | YES | YES | NO | Labor- Ventilation- ROB | [5 empty] | Labor- Ventilation- ROB | 0 | n/a | n/a | 0 | n/a | n/a | 108.4016 | 32 | 3468.8512 | n/a | MA, RI | Ventilation Labor - replacement - high, 32 hours, MA, RI | 3 | 366 | n/a | Ingersoll-Rand | 15 | VFD | Other | n/a | - | n/a | n/a | 100 | 98.3768 | n/a | - | n/a | n/a | - | n/a | -
n/a | Interview3 | 2015-01-13 | 2 | 342 | n/a | Atlas Copco | unknown | unknown | YES | YES | NO | Other |  |  |  |  | Other |  | 15 | n/a | n/a | 0 | n/a | 3000 | n/a | n/a | n/a | n/a | MA, RI | Total Ancillary Materials - 15 HP - low, MA, RI | 3 | 369 | n/a | Ingersoll-Rand | 15 | VFD | Other | n/a | - | n/a | n/a | 250 | 245.942 | n/a | - | n/a | n/a | - | n/a | -
n/a | Interview3 | 2015-01-13 | 2 | 343 | n/a | Atlas Copco | unknown | unknown | YES | YES | NO | Other |  |  |  |  | Other |  | 15 | n/a | n/a | 0 | n/a | 5000 | n/a | n/a | n/a | n/a | MA, RI | Total Ancillary Materials - 15 HP- high, MA, RI | 3 | 372 | n/a | Ingersoll-Rand | 15 | VFD | Other | n/a | - | n/a | n/a | 700 | 688.6375 | n/a | - | n/a | n/a | - | n/a | -
n/a | Interview4 | 2015-01-14 | 3 | 366 | n/a | Ingersoll-Rand | unknown | unknown | YES | YES | NO | Other |  |  |  |  | Other |  | 15 | n/a | n/a | 1 | n/a | 100 | n/a | n/a | n/a | n/a | Greater Boston area, Southern NH | Timer Drain Valve - 15HP, Greater Boston area, Southern NH | 3 | 367 | n/a | Ingersoll-Rand | 50 | VFD | Other | n/a | - | n/a | n/a | 200 | 196.7536 | n/a | - | n/a | n/a | - | n/a | -
n/a | Interview4 | 2015-01-14 | 3 | 369 | n/a | Ingersoll-Rand | unknown | unknown | YES | YES | NO | Other |  |  |  |  | Other |  | 15 | n/a | n/a | 1 | n/a | 250 | n/a | n/a | n/a | n/a | Greater Boston area, Southern NH | Electric No-Loss Drain - 15HP, Greater Boston area, Southern NH | 3 | 370 | n/a | Ingersoll-Rand | 50 | VFD | Other | n/a | - | n/a | n/a | 350 | 344.3187 | n/a | - | n/a | n/a | - | n/a | -
n/a | Interview4 | 2015-01-14 | 3 | 372 | n/a | Ingersoll-Rand | unknown | unknown | YES | YES | NO | Other |  |  |  |  | Other |  | 15 | n/a | n/a | 1 | n/a | 700 | n/a | n/a | n/a | n/a | Greater Boston area, Southern NH | Pneumatic No-Loss Drain - 15HP, Greater Boston area, Southern NH | 3 | 373 | n/a | Ingersoll-Rand | 50 | VFD | Other | n/a | - | n/a | n/a | 800 | 787.0143 | n/a | - | n/a | n/a | - | n/a | -
n/a | Interview4 | 2015-01-14 | 3 | 367 | n/a | Ingersoll-Rand | unknown | unknown | YES | YES | NO | Other |  |  |  |  | Other |  | 50 | n/a | n/a | 1 | n/a | 200 | n/a | n/a | n/a | n/a | Greater Boston area, Southern NH | Timer Drain Valve - 50HP, Greater Boston area, Southern NH | 2 | 344 | n/a | Atlas Copco | 75 | VFD | Other | n/a | - | n/a | n/a | 1000 | 1011.5315 | n/a | - | n/a | n/a | - | n/a | -
n/a | Interview4 | 2015-01-14 | 3 | 370 | n/a | Ingersoll-Rand | unknown | unknown | YES | YES | NO | Other |  |  |  |  | Other |  | 50 | n/a | n/a | 1 | n/a | 350 | n/a | n/a | n/a | n/a | Greater Boston area, Southern NH | Electric No-Loss Drain - 50HP, Greater Boston area, Southern NH | 2 | 345 | n/a | Atlas Copco | 75 | VFD | Other | n/a | - | n/a | n/a | 15000 | 15172.9719 | n/a | - | n/a | n/a | - | n/a | -
n/a | Interview4 | 2015-01-14 | 3 | 373 | n/a | Ingersoll-Rand | unknown | unknown | YES | YES | NO | Other |  |  |  |  | Other |  | 50 | n/a | n/a | 1 | n/a | 800 | n/a | n/a | n/a | n/a | Greater Boston area, Southern NH | Pneumatic No-Loss Drain - 50HP, Greater Boston area, Southern NH | 3 | 368 | n/a | Ingersoll-Rand | 75 | VFD | Other | n/a | - | n/a | n/a | 200 | 196.7536 | n/a | - | n/a | n/a | - | n/a | -
n/a | Interview3 | 2015-01-13 | 2 | 344 | n/a | Atlas Copco | unknown | unknown | YES | YES | NO | Other |  |  |  |  | Other |  | 75 | n/a | n/a | 0 | n/a | 1000 | n/a | n/a | n/a | n/a | MA, RI | Total Ancillary Materials - 75 HP - low, MA, RI | 3 | 371 | n/a | Ingersoll-Rand | 75 | VFD | Other | n/a | - | n/a | n/a | 250 | 245.942 | n/a | - | n/a | n/a | - | n/a | -
n/a | Interview3 | 2015-01-13 | 2 | 345 | n/a | Atlas Copco | unknown | unknown | YES | YES | NO | Other |  |  |  |  | Other |  | 75 | n/a | n/a | 0 | n/a | 15000 | n/a | n/a | n/a | n/a | MA, RI | Total Ancillary Materials - 75 HP - high, MA, RI | 3 | 374 | n/a | Ingersoll-Rand | 75 | VFD | Other | n/a | - | n/a | n/a | 850 | 836.2027 | n/a | - | n/a | n/a | - | n/a | -
n/a | Interview4 | 2015-01-14 | 3 | 368 | n/a | Ingersoll-Rand | unknown | unknown | YES | YES | NO | Other |  |  |  |  | Other |  | 75 | n/a | n/a | 1 | n/a | 200 | n/a | n/a | n/a | n/a | Greater Boston area, Southern NH | Timer Drain Valve - 75HP, Greater Boston area, Southern NH | 2 | 161 | 2556126 | Beko | 15 | LNL | Other | n/a | - | n/a | n/a | 361 | 365.1629 | n/a | - | n/a | n/a | - | n/a | -
n/a | Interview4 | 2015-01-14 | 3 | 371 | n/a | Ingersoll-Rand | unknown | unknown | YES | YES | NO | Other |  |  |  |  | Other |  | 75 | n/a | n/a | 1 | n/a | 250 | n/a | n/a | n/a | n/a | Greater Boston area, Southern NH | Electric No-Loss Drain - 75HP, Greater Boston area, Southern NH | 2 | 193 | 2606147 | Sullair | 15 | LNL | Other | n/a | - | n/a | n/a | 543 | 549.2616 | n/a | - | n/a | n/a | - | n/a | -
n/a | Interview4 | 2015-01-14 | 3 | 374 | n/a | Ingersoll-Rand | unknown | unknown | YES | YES | NO | Other |  |  |  |  | Other |  | 75 | n/a | n/a | 1 | n/a | 850 | n/a | n/a | n/a | n/a | Greater Boston area, Southern NH | Pneumatic No-Loss Drain - 75HP, Greater Boston area, Southern NH | 2 | 171 | 2563943 | n/a | 20 | LNL | Other | n/a | - | n/a | n/a | 116.85 | 118.1975 | n/a | - | n/a | n/a | - | n/a | -
NGRID | NGRID | 2013-07-01 | 2 | 161 | 2556126 | Beko | unknown | Qwik-pure 25 | NO | YES | NO | Other |  |  |  |  | Other |  | 15 | n/a | n/a | 1 | n/a | 361 | n/a | n/a | n/a | n/a | MA, RI, NH | Oil Water Separator - LNL | 2 | 172 | 2563943 | Sullair | 20 | LNL | Other | n/a | - | n/a | n/a | 283.58 | 286.8501 | n/a | - | n/a | n/a | - | n/a | -
NGRID | NGRID | 2013-07-01 | 2 | 193 | 2606147 | Sullair | unknown | OS-16 | NO | YES | NO | Other |  |  |  |  | Other |  | 15 | n/a | n/a | 1 | n/a | 543 | n/a | n/a | n/a | n/a | MA, RI, NH | Oil Water Separator - LNL | 2 | 66 | 1808276 | unknown | 400 | LNL | Other | n/a | - | n/a | n/a | 462 | 467.3275 | n/a | - | n/a | n/a | - | n/a | -
NGRID | NGRID | 2013-07-01 | 2 | 171 | 2563943 | n/a | unknown | n/a | NO | YES | NO | Other |  |  |  |  | Other |  | 20 | n/a | n/a | 1 | n/a | 116.85 | n/a | n/a | n/a | n/a | MA, RI, NH | Zero Loss Drain - LNL | 2 | 118 | 2481037 | Gardner Denver | 34 | VFD | Other | 25770 | 26067.1657 | n/a | n/a | 8894 | 8996.5608 | n/a | - | n/a | n/a | - | n/a | 766.6813
NGRID | NGRID | 2013-07-01 | 2 | 172 | 2563943 | Sullair | unknown | Smart Guard Pro Maxi | NO | YES | NO | Other |  |  |  |  | Other |  | 20 | n/a | n/a | 1 | n/a | 283.58 | n/a | n/a | n/a | n/a | MA, RI, NH | Zero Loss Drain - LNL | 2 | 224 | 2750261 | Kaeser | 15 | VFD | Other | n/a | - | n/a | n/a | 224 | 226.583 | n/a | - | n/a | n/a | - | n/a | -
NGRID | NGRID | 2013-07-01 | 2 | 66 | 1808276 | unknown | unknown | unknown | NO | YES | NO | Other |  |  |  |  | Other |  | 400 | n/a | n/a | 1 | n/a | 462 | n/a | n/a | n/a | n/a | MA, RI, NH | Valve - LNL | 2 | 281 | 2841988 | Kaeser | 15 | VFD | Other | n/a | - | n/a | n/a | 224 | 226.583 | n/a | - | n/a | n/a | - | n/a | -
NGRID | NGRID | 2013-07-01 | 2 | 118 | 2481037 | Gardner Denver | unknown | VS25 | YES | NO | NO | Other |  |  |  |  | Other |  | 34 | n/a | n/a | 1 | 25770 | 8894 | n/a | n/a | n/a | n/a | MA, RI, NH | VSD (with line reactor) | 2 | 219 | 2732107 | Sullair | 20 | VFD | Other | n/a | - | n/a | n/a | 106 | 107.2223 | n/a | - | n/a | n/a | - | n/a | -
NGRID | NGRID | 2013-07-01 | 2 | 224 | 2750261 | Kaeser | unknown | Eco-Drain 30 | YES | NO | NO | Other |  |  |  |  | Other |  | 15 | n/a | n/a | 1 | n/a | 224 | n/a | n/a | n/a | n/a | MA, RI, NH | Drain - VSD | 2 | 220 | 2732107 | Sullair | 20 | VFD | Other | n/a | - | n/a | n/a | 255.73 | 258.6789 | n/a | - | n/a | n/a | - | n/a | -
NGRID | NGRID | 2013-07-01 | 2 | 281 | 2841988 | Kaeser | unknown | Eco-Drain 30 | YES | NO | NO | Other |  |  |  |  | Other |  | 15 | n/a | n/a | 1 | n/a | 224 | n/a | n/a | n/a | n/a | MA, RI, NH | Drain - VSD | 2 | 291 | 3122533 | Domnick Hunter | 20 | VFD | Other | n/a | - | n/a | n/a | 758 | 766.7408 | n/a | - | n/a | n/a | - | n/a | -
NGRID | NGRID | 2013-07-01 | 2 | 219 | 2732107 | Sullair | unknown | The Mini | YES | NO | NO | Other |  |  |  |  | Other |  | 20 | n/a | n/a | 1 | n/a | 106 | n/a | n/a | n/a | n/a | MA, RI, NH | Zero Loss Drain - VSD | 2 | 294 | 3122620 | Atlas Copco | 20 | VFD | Other | n/a | - | n/a | n/a | 195 | 197.2486 | n/a | - | n/a | n/a | - | n/a | -
NGRID | NGRID | 2013-07-01 | 2 | 220 | 2732107 | Sullair | unknown | The Maxi | YES | NO | NO | Other |  |  |  |  | Other |  | 20 | n/a | n/a | 1 | n/a | 255.73 | n/a | n/a | n/a | n/a | MA, RI, NH | Zero Loss Drain - VSD | 2 | 205 | 2671635 | Gardner Denver | 27 | VFD | Other | n/a | - | n/a | n/a | 631 | 638.2764 | n/a | - | n/a | n/a | - | n/a | -
NGRID | NGRID | 2013-07-01 | 2 | 291 | 3122533 | Domnick Hunter | unknown | ES2200 | YES | NO | NO | Other |  |  |  |  | Other |  | 20 | n/a | n/a | 1 | n/a | 758 | n/a | n/a | n/a | n/a | MA, RI, NH | Oil Water Separator - VSD | 2 | 395 | 2411565 | Sullair | 30 | VFD | Other | n/a | - | n/a | n/a | 5149 | 5208.3755 | n/a | - | n/a | n/a | - | n/a | -
NGRID | NGRID | 2013-07-01 | 2 | 294 | 3122620 | Atlas Copco | unknown | EWD 50 | YES | NO | NO | Other |  |  |  |  | Other |  | 20 | n/a | n/a | 1 | n/a | 195 | n/a | n/a | n/a | n/a | MA, RI, NH | Zero Loss Drain - VSD | 2 | 114 | 2411565 | 0 | 30 | VFD | Other | n/a | - | n/a | n/a | 398 | 402.5895 | n/a | - | n/a | n/a | - | n/a | -
NGRID | NGRID | 2013-07-01 | 2 | 205 | 2671635 | Gardner Denver | unknown | VS20A | YES | NO | NO | Other |  |  |  |  | Other |  | 27 | n/a | n/a | 1 | n/a | 631 | n/a | n/a | n/a | n/a | MA, RI, NH | Line Reactor - VSD | 2 | 116 | 2411565 | 0 | 30 | VFD | Other | n/a | - | n/a | n/a | 50 | 50.5766 | n/a | - | n/a | n/a | - | n/a | -
NGRID | NGRID | 2013-07-01 | 2 | 395 | 2411565 | Sullair | unknown | 2207V | YES | NO | NO | Other |  |  |  |  | Other |  | 30 | n/a | n/a | 1 | n/a | 5149 | n/a | n/a | n/a | n/a | MA, RI, NH | VSD Ancillary Material | 2 | 117 | 2411565 | 0 | 30 | VFD | Other | n/a | - | n/a | n/a | 99 | 100.1416 | n/a | - | n/a | n/a | - | n/a | -
NGRID | NGRID | 2013-07-01 | 2 | 114 | 2411565 | 0 | unknown | PMZR-200 | YES | NO | NO | Other |  |  |  |  | Other |  | 30 | n/a | n/a | 1 | n/a | 398 | n/a | n/a | n/a | n/a | MA, RI, NH | Flow Controller - VSD | 2 | 396 | 2485899 | COMP-AIR | 50 | VFD | Other | n/a | - | n/a | n/a | 10131.86 | 10248.6951 | n/a | - | n/a | n/a | - | n/a | -
NGRID | NGRID | 2013-07-01 | 2 | 116 | 2411565 | 0 | unknown | VALVE-4 | YES | NO | NO | Other |  |  |  |  | Other |  | 30 | n/a | n/a | 1 | n/a | 50 | n/a | n/a | n/a | n/a | MA, RI, NH | Safety Valve - VSD | 2 | 125 | 2485899 | Sterling | 50 | VFD | Other | n/a | - | n/a | n/a | 800 | 809.2252 | n/a | - | n/a | n/a | - | n/a | -
NGRID | NGRID | 2013-07-01 | 2 | 117 | 2411565 | 0 | unknown | 90900 | YES | NO | NO | Other |  |  |  |  | Other |  | 30 | n/a | n/a | 1 | n/a | 99 | n/a | n/a | n/a | n/a | MA, RI, NH | Timer Drain - VSD | 2 | 142 | 2512227 | unknown | 50 | VFD | Other | n/a | - | n/a | n/a | 1519 | 1536.5163 | n/a | - | n/a | n/a | - | n/a | -
NGRID | NGRID | 2013-07-01 | 2 | 396 | 2485899 | COMP-AIR | unknown | L37RS | YES | NO | NO | Other |  |  |  |  | Other |  | 50 | n/a | n/a | 1 | n/a | 10131.86 | n/a | n/a | n/a | n/a | MA, RI, NH | VSD Ancillary Material | 2 | 146 | 2512227 | unknown | 50 | VFD | Other | n/a | - | n/a | n/a | 105 | 106.2108 | n/a | - | n/a | n/a | - | n/a | -
NGRID | NGRID | 2013-07-01 | 2 | 125 | 2485899 | Sterling | unknown | NANO SEP 260 ST | YES | NO | NO | Other |  |  |  |  | Other |  | 50 | n/a | n/a | 1 | n/a | 800 | n/a | n/a | n/a | n/a | MA, RI, NH | Oil-Water Separator - VSD | 2 | 147 | 2512227 | unknown | 50 | VFD | Other | n/a | - | n/a | n/a | 25 | 25.2883 | n/a | - | n/a | n/a | - | n/a | -
NGRID | NGRID | 2013-07-01 | 2 | 142 | 2512227 | unknown | unknown | CRP-30 | YES | NO | NO | Other |  |  |  |  | Other |  | 50 | n/a | n/a | 1 | n/a | 1519 | n/a | n/a | n/a | n/a | MA, RI, NH | Oil Water Separator - VSD | 2 | 237 | 2759105 | Atlas Copco | 60 | VFD | Other | n/a | - | n/a | n/a | 1813 | 1833.9065 | n/a | - | n/a | n/a | - | n/a | -
NGRID | NGRID | 2013-07-01 | 2 | 146 | 2512227 | unknown | unknown | 90900-04 | YES | NO | NO | Other |  |  |  |  | Other |  | 50 | n/a | n/a | 1 | n/a | 105 | n/a | n/a | n/a | n/a | MA, RI, NH | Timer Drain - VSD | 2 | 260 | 2814761 | JORC | 60 | VFD | Other | n/a | - | n/a | n/a | 400 | 404.6126 | n/a | - | n/a | n/a | - | n/a | -
NGRID | NGRID | 2013-07-01 | 2 | 147 | 2512227 | unknown | unknown | VALVE-3 | YES | NO | NO | Other |  |  |  |  | Other |  | 50 | n/a | n/a | 1 | n/a | 25 | n/a | n/a | n/a | n/a | MA, RI, NH | Safety Drain - VSD | 2 | 151 | 2512315 | Sterling | 75 | VFD | Other | n/a | - | n/a | n/a | 1105 | 1117.7423 | n/a | - | n/a | n/a | - | n/a | -
NGRID | NGRID | 2013-07-01 | 2 | 237 | 2759105 | Atlas Copco | unknown | OSC 355 | YES | NO | NO | Other |  |  |  |  | Other |  | 60 | n/a | n/a | 1 | n/a | 1813 | n/a | n/a | n/a | n/a | MA, RI, NH | Oil Water Separator - VSD | 2 | 165 | 2563874 | Kunkle | 125 | VFD | Other | n/a | - | n/a | n/a | 195 | 197.2486 | n/a | - | n/a | n/a | - | n/a | -
NGRID | NGRID | 2013-07-01 | 2 | 260 | 2814761 | JORC | unknown | 3723-A | YES | NO | NO | Other |  |  |  |  | Other |  | 60 | n/a | n/a | 2 | n/a | 400 | n/a | n/a | n/a | n/a | MA, RI, NH | Zero Loss Drain - VSD | 2 | 166 | 2563874 | unknown | 125 | VFD | Other | n/a | - | n/a | n/a | 169 | 170.9488 | n/a | - | n/a | n/a | - | n/a | -
NGRID | NGRID | 2013-07-01 | 2 | 151 | 2512315 | Sterling | unknown | NANO SEP 900 ST | YES | NO | NO | Other |  |  |  |  | Other |  | 75 | n/a | n/a | 1 | n/a | 1105 | n/a | n/a | n/a | n/a | MA, RI, NH | Oil Water Separator - VSD | 2 | 243 | 2791793 | FME | 125 | VFD | Other | n/a | - | n/a | n/a | 4970 | 5027.3113 | n/a | - | n/a | n/a | - | n/a | -
NGRID | NGRID | 2013-07-01 | 2 | 165 | 2563874 | Kunkle | unknown | VALVE-9 | YES | NO | NO | Other |  |  |  |  | Other |  | 125 | n/a | n/a | 1 | n/a | 195 | n/a | n/a | n/a | n/a | MA, RI, NH | Safety Valve - VSD | 2 | 244 | 2791793 | unknown | 125 | VFD | Other | n/a | - | n/a | n/a | 760 | 768.7639 | n/a | - | n/a | n/a | - | n/a | -
NGRID | NGRID | 2013-07-01 | 2 | 166 | 2563874 | unknown | unknown | n/a | YES | NO | NO | Other |  |  |  |  | Other |  | 125 | n/a | n/a | 1 | n/a | 169 | n/a | n/a | n/a | n/a | MA, RI, NH | Zero Loss Drain - VSD | 2 | 246 | 2791793 | unknown | 125 | VFD | Other | n/a | - | n/a | n/a | 314 | 317.6209 | n/a | - | n/a | n/a | - | n/a | -
NGRID | NGRID | 2013-07-01 | 2 | 243 | 2791793 | FME | unknown | FME4 | YES | NO | NO | Other |  |  |  |  | Other |  | 125 | n/a | n/a | 1 | n/a | 4970 | n/a | n/a | n/a | n/a | MA, RI, NH | Mist Eliminator - VSD | 2 | 266 | 2820112 | unknown | 340 | VFD | Other | n/a | - | n/a | n/a | 4375 | 4425.4501 | n/a | - | n/a | n/a | - | n/a | -
NGRID | NGRID | 2013-07-01 | 2 | 244 | 2791793 | unknown | unknown | XMX1000-LR | YES | NO | NO | Other |  |  |  |  | Other |  | 125 | n/a | n/a | 1 | n/a | 760 | n/a | n/a | n/a | n/a | MA, RI, NH | Flow Controller - VSD | 2 | 267 | 2820112 | Kaeser | 340 | VFD | Other | n/a | - | n/a | n/a | 9390 | 9498.2804 | n/a | - | n/a | n/a | - | n/a | -
NGRID | NGRID | 2013-07-01 | 2 | 246 | 2791793 | unknown | unknown | EDDS1 | YES | NO | NO | Other |  |  |  |  | Other |  | 125 | n/a | n/a | 1 | n/a | 314 | n/a | n/a | n/a | n/a | MA, RI, NH | Electric Drain - VSD | 2 | 268 | 2820112 | unknown | 340 | VFD | Other | n/a | - | n/a | n/a | 1240 | 1254.299 | n/a | - | n/a | n/a | - | n/a | -
NGRID | NGRID | 2013-07-01 | 2 | 266 | 2820112 | unknown | unknown | unknown | YES | NO | NO | Other |  |  |  |  | Other |  | 340 | n/a | n/a | 2 | n/a | 4375 | n/a | n/a | n/a | n/a | MA, RI, NH | Line Reactor - VSD | 2 | 164 | 2563874 | Power-Mizer | 2x125 | VFD | Other | n/a | - | n/a | n/a | 875 | 885.09 | n/a | - | n/a | n/a | - | n/a | -
NGRID | NGRID | 2013-07-01 | 2 | 267 | 2820112 | Kaeser | unknown | KFC 2500 | YES | NO | NO | Other |  |  |  |  | Other |  | 340 | n/a | n/a | 1 | n/a | 9390 | n/a | n/a | n/a | n/a | MA, RI, NH | Flow Controller - VSD | 2 | 397 | 2508981 | Ingersoll Rand | 15 | Base | Other | n/a | - | n/a | n/a | 4629 | 4682.3791 | n/a | - | n/a | n/a | - | n/a | -
NGRID | NGRID | 2013-07-01 | 2 | 268 | 2820112 | unknown | unknown | AMD-6550 | YES | NO | NO | Other |  |  |  |  | Other |  | 340 | n/a | n/a | 2 | n/a | 1240 | n/a | n/a | n/a | n/a | MA, RI, NH | Zero loss condensate drain - VSD | 2 | 137 | 2508981 | 0 | 15 | Base | Other | n/a | - | n/a | n/a | 427 | 431.9239 | n/a | - | n/a | n/a | - | n/a | -
NGRID | NGRID | 2013-07-01 | 2 | 164 | 2563874 | Power-Mizer | unknown | PMZR-1000 | YES | NO | NO | Other |  |  |  |  | Other |  | 2x125 | n/a | n/a | 1 | n/a | 875 | n/a | n/a | n/a | n/a | MA, RI, NH | Flow Controller - VSD | 2 | 138 | 2508981 | ACCU | 15 | Base | Other | n/a | - | n/a | n/a | 750 | 758.6486 | n/a | - | n/a | n/a | - | n/a | -
NGRID | NGRID | 2013-07-01 | 2 | 397 | 2508981 | Ingersoll Rand | unknown | UP6-15c | NO | NO | YES | Other |  |  |  |  | Other |  | 15 | n/a | n/a | 1 | n/a | 4629 | n/a | n/a | n/a | n/a | MA, RI, NH | AC Ancillary Material | 2 | 139 | 2508981 | 0 | 15 | Base | Other | n/a | - | n/a | n/a | 21.3 | 21.5456 | n/a | - | n/a | n/a | - | n/a | -
NGRID | NGRID | 2013-07-01 | 2 | 137 | 2508981 | 0 | unknown | Polysep 070 | NO | NO | YES | Other |  |  |  |  | Other |  | 15 | n/a | n/a | 1 | n/a | 427 | n/a | n/a | n/a | n/a | MA, RI, NH | Oil Water Separator - AC | 2 | 273 | 2825574 | Atlas Copco | 15 | Base | Other | n/a | - | n/a | n/a | 502.45 | 508.244 | n/a | - | n/a | n/a | - | n/a | -
NGRID | NGRID | 2013-07-01 | 2 | 138 | 2508981 | ACCU | unknown | ACD3 | NO | NO | YES | Other |  |  |  |  | Other |  | 15 | n/a | n/a | 2 | n/a | 750 | n/a | n/a | n/a | n/a | MA, RI, NH | Drain - AC | 2 | 173 | 2563943 | n/a | 20 | LNL | OtherLabor | n/a | - | n/a | n/a | 1846.15 | 1867.4388 | n/a | - | n/a | n/a | - | n/a | -
NGRID | NGRID | 2013-07-01 | 2 | 139 | 2508981 | 0 | unknown | n/a | NO | NO | YES | Other |  |  |  |  | Other |  | 15 | n/a | n/a | 1 | n/a | 21.3 | n/a | n/a | n/a | n/a | MA, RI, NH | Safety Valve - AC | 2 | 132 | 2508879 | Kaeser | 175 | Base | Compressor | 65520 | 66275.5412 | n/a | n/a | n/a | - | n/a | - | n/a | n/a | - | n/a | 378.7174
NGRID | NGRID | 2013-07-01 | 2 | 273 | 2825574 | Atlas Copco | unknown | OSC 35 | NO | NO | YES | Other |  |  |  |  | Other |  | 15 | n/a | n/a | 0 | n/a | 502.45 | n/a | n/a | n/a | n/a | MA, RI, NH | Oil Water Separator - AC | 6 | 28 | CUS-D13-3021 | Ingersoll-Rand | 150 | Base | Compressor | 55615 | 55768.363 | n/a | n/a | n/a | - | n/a | - | n/a | n/a | - | n/a | 371.7891
NGRID | NGRID | 2013-07-01 | 2 | 173 | 2563943 | n/a | unknown | n/a | NO | YES | NO | OtherLabor |  |  |  |  | Other | Labor | 20 | n/a | n/a | 0 | n/a | 1846.15 | n/a | n/a | n/a | n/a | MA, RI, NH | Installation Labor - LNL | 2 | 304 | n/a | Atlas Copco | 0 | VFD | Labor- Other- NC | n/a | - | n/a | n/a | n/a | - | n/a | - | n/a | 15000 | 12849.0663 | n/a | -
NGRID | NGRID | 2013-07-01 | 2 | 160 | 2556126 | Steel Fab | unknown | A10053 | NO | YES | NO | Receiving Tank |  | Receiving Tank |  |  |  |  | 15 | 240 | n/a | 1 | n/a | 1193 | n/a | n/a | n/a | n/a | MA, RI, NH | Vertical Tank - LNL - 240 gal | 2 | 319 | n/a | n/a | 0 | VFD | Labor- Other- NC | n/a | - | n/a | n/a | n/a | - | n/a | - | 16 | n/a | - | n/a | -
NGRID | NGRID | 2013-07-01 | 2 | 186 | 2601618 | unknown | unknown | A10053 | NO | YES | NO | Receiving Tank |  | Receiving Tank |  |  |  |  | 15 | 240 | n/a | 1 | n/a | 1190 | n/a | n/a | n/a | n/a | MA, RI, NH | Vertical Tank - LNL - 240 gal | 2 | 320 | n/a | n/a | 0 | VFD | Labor- Other- NC | n/a | - | n/a | n/a | n/a | - | n/a | - | 32 | n/a | - | n/a | -
NGRID | NGRID | 2013-07-01 | 2 | 190 | 2606147 | Manchester | unknown | unknown | NO | YES | NO | Receiving Tank |  | Receiving Tank |  |  |  |  | 15 | 80 | n/a | 1 | n/a | 498 | n/a | n/a | n/a | n/a | MA, RI, NH | Vertical Tank - LNL - 80 gal | 2 | 192 | 2606147 | n/a | 15 | LNL | Labor- Other- NC | n/a | - | n/a | n/a | n/a | - | n/a | - | n/a | 1283 | 1099.0235 | n/a | -
NGRID | NGRID | 2013-07-01 | 2 | 191 | 2606147 | Manchester | unknown | unknown | NO | YES | NO | Receiving Tank |  | Receiving Tank |  |  |  |  | 15 | 240 | n/a | 1 | n/a | 950 | n/a | n/a | n/a | n/a | MA, RI, NH | Vertical Tank - LNL - 240 gal | 2 | 393 | CUS-MC4-00007 | n/a | 30 | LNL | Labor- Other- NC | n/a | - | n/a | n/a | n/a | - | n/a | - | n/a | 4316 | 3697.1047 | n/a | -
NGRID | NGRID | 2013-07-01 | 2 | 170 | 2563943 | n/a | unknown | 102-905 | NO | YES | NO | Receiving Tank |  | Receiving Tank |  |  |  |  | 20 | 240 | n/a | 1 | n/a | 1061.43 | n/a | n/a | n/a | n/a | MA, RI, NH | Vertical Tank - LNL - 240 gal | 2 | 62 | 1808276 | Atlas Copco | 400 | LNL | Labor- Other- NC | n/a | - | n/a | n/a | n/a | - | n/a | - | n/a | 90493.04 | 77516.7381 | n/a | -
NGRID | NGRID | 2013-07-01 | 2 | 212 | 2703857 | unknown | unknown | A10055 | NO | YES | NO | Receiving Tank |  | Receiving Tank |  |  |  |  | 40 | 400 | n/a | 1 | n/a | 1500 | n/a | n/a | n/a | n/a | MA, RI, NH | Vertical Tank - LNL - 400 gal | 2 | 65 | 1808276 | n/a | 400 | LNL | Labor- Other- NC | n/a | - | n/a | n/a | n/a | - | n/a | - | n/a | 43383 | 37162.0696 | n/a | -
n/a | Interview1 | 2015-01-12 | 2 | 303 | n/a | Atlas Copco | unknown | unknown | NO | YES | NO | Receiving Tank |  | Receiving Tank |  |  |  |  | 60 | 500 | n/a | 1 | n/a | 2500 | n/a | n/a | n/a | n/a | MA | LNL - Receiving Tank - estimate, 500 gallon vertical receiving tank, | 2 | 198 | 2611463 | n/a | 15 | VFD | Labor- Other- NC | n/a | - | n/a | n/a | n/a | - | n/a | - | n/a | 1257 | 1076.7518 | n/a | -
NGRID | NGRID | 2013-07-01 | 2 | 270 | 2820112 | Silvan | unknown | unknown | NO | YES | NO | Receiving Tank |  | Receiving Tank |  |  |  |  | 300 | 10000 | n/a | 1 | n/a | 25500 | n/a | n/a | n/a | n/a | MA, RI, NH | Vertical Tank - LNL - 10000 gal | 2 | 399 | 2390034 | n/a | 20 | VFD | Labor- Other- NC | n/a | - | n/a | n/a | n/a | - | n/a | - | n/a | 500 | 428.3022 | n/a | -
NGRID | NGRID | 2013-07-01 | 2 | 271 | 2820112 | Silvan | unknown | unknown | NO | YES | NO | Receiving Tank |  | Receiving Tank |  |  |  |  | 300 | 1500 | n/a | 2 | n/a | 25000 | n/a | n/a | n/a | n/a | MA, RI, NH | Vertical Tank - LNL - 1500 gal | 2 | 221 | 2732107 | n/a | 20 | VFD | Labor- Other- NC | n/a | - | n/a | n/a | n/a | - | n/a | - | n/a | 2846.15 | 2438.0247 | n/a | -
NGRID | NGRID | 2013-07-01 | 2 | 63 | 1808276 | Atlas Copco | unknown | TNK-102-732 | NO | YES | NO | Receiving Tank |  | Receiving Tank |  |  |  |  | 400 | 1040 | n/a | 1 | n/a | 9464 | n/a | n/a | n/a | n/a | MA, RI, NH | Vertical Tank - LNL - 1040 gal | 2 | 296 | 3122620 | n/a | 20 | VFD | Labor- Other- NC | n/a | - | n/a | n/a | n/a | - | n/a | - | n/a | 2970 | 2544.1151 | n/a | -
NGRID | NGRID | 2013-07-01 | 2 | 282 | 2841988 | unknown | unknown | ANTANK200 | YES | NO | NO | Receiving Tank |  | Receiving Tank |  |  |  |  | 15 | 200 | n/a | 1 | n/a | 1152 | n/a | n/a | n/a | n/a | MA, RI, NH | Vertical Tank - VSD - 200 gal | 2 | 400 | 1910363 | n/a | 25 | VFD | Labor- Other- NC | n/a | - | n/a | n/a | n/a | - | n/a | - | n/a | 1275 | 1092.1706 | n/a | -
n/a | Interview4 | 2015-01-14 | 3 | 385 | n/a | Ingersoll-Rand | unknown | unknown | YES | NO | NO | Receiving Tank |  | Receiving Tank |  |  |  |  | 15 | 120 | n/a | 1 | n/a | 1500 | n/a | n/a | n/a | n/a | Greater Boston area, Southern NH | VSD - Vertical Tank - 15HP - 120 gal, Greater Boston area, Southern NH | 2 | 407 | 2329238 | n/a | 25 | VFD | Labor- Other- NC | n/a | - | n/a | n/a | n/a | - | n/a | - | n/a | 2145 | 1837.4165 | n/a | -
n/a | Interview4 | 2015-01-14 | 3 | 388 | n/a | Ingersoll-Rand | unknown | unknown | YES | NO | NO | Receiving Tank |  | Receiving Tank |  |  |  |  | 15 | 240 | n/a | 1 | n/a | 2250 | n/a | n/a | n/a | n/a | Greater Boston area, Southern NH | LNL - Vertical Tank - 15HP - 240 gal, Greater Boston area, Southern NH | 2 | 195 | 2607231 | n/a | 25 | VFD | Labor- Other- NC | n/a | - | n/a | n/a | n/a | - | n/a | - | n/a | 672 | 575.6382 | n/a | -
NGRID | NGRID | 2013-07-01 | 2 | 176 | 2563968 | unknown | unknown | A10055 | YES | NO | NO | Receiving Tank |  | Receiving Tank |  |  |  |  | 20 | 400 | n/a | 1 | n/a | 2095 | n/a | n/a | n/a | n/a | MA, RI, NH | Vertical Tank - VSD - 400 gal | 6 | 401 | 875245 | n/a | 30 | VFD | Labor- Other- NC | n/a | - | n/a | n/a | n/a | - | n/a | - | n/a | 13050 | 14837.9761 | n/a | -
NGRID | NGRID | 2013-07-01 | 2 | 218 | 2732107 | unknown | unknown | 102-895 | YES | NO | NO | Receiving Tank |  | Receiving Tank |  |  |  |  | 20 | 200 | n/a | 1 | n/a | 938.46 | n/a | n/a | n/a | n/a | MA, RI, NH | Vertical Tank - VSD - 200 gal | 2 | 402 | 2346903 | n/a | 30 | VFD | Labor- Other- NC | n/a | - | n/a | n/a | n/a | - | n/a | - | n/a | 1650 | 1413.3973 | n/a | -
NGRID | NGRID | 2013-07-01 | 2 | 289 | 3122533 | unknown | unknown | A10035 | YES | NO | NO | Receiving Tank |  | Receiving Tank |  |  |  |  | 20 | 200 | n/a | 1 | n/a | 1257 | n/a | n/a | n/a | n/a | MA, RI, NH | Vertical Tank - VSD - 200 gal | 2 | 398 | 2841012 | unknown | 30 | VFD | Labor- Other- NC | n/a | - | n/a | n/a | n/a | - | n/a | - | n/a | 5473.5951 | 4688.7058 | n/a | -
NGRID | NGRID | 2013-07-01 | 2 | 293 | 3122620 | Atlas Copco | unknown | LV2440-200 | YES | NO | NO | Receiving Tank |  | Receiving Tank |  |  |  |  | 20 | 240 | n/a | 1 | n/a | 1190 | n/a | n/a | n/a | n/a | MA, RI, NH | Vertical Tank - VSD - 240 gal | 2 | 184 | 2570515 | n/a | 30 | VFD | Labor- Other- NC | n/a | - | n/a | n/a | n/a | - | n/a | - | n/a | 2352 | 2014.7336 | n/a | -
NGRID | NGRID | 2013-07-01 | 2 | 113 | 2411565 | Steel Fab | unknown | A10051* | YES | NO | NO | Receiving Tank |  | Receiving Tank |  |  |  |  | 30 | 200 | n/a | 1 | n/a | 1200 | n/a | n/a | n/a | n/a | MA, RI, NH | Vertical Tank - VSD- 200 gal | 2 | 403 | 2335389 | n/a | 40 | VFD | Labor- Other- NC | n/a | - | n/a | n/a | n/a | - | n/a | - | n/a | 1248 | 1069.0423 | n/a | -
NGRID | NGRID | 2013-07-01 | 2 | 120 | 2481037 | 0 | unknown | 102-965 | YES | NO | NO | Receiving Tank |  | Receiving Tank |  |  |  |  | 34 | 400 | n/a | 1 | n/a | 2585 | n/a | n/a | n/a | n/a | MA, RI, NH | Vertical Tank - VSD- 400 gal | 2 | 404 | 1866928 | n/a | 40 | VFD | Labor- Other- NC | n/a | - | n/a | n/a | n/a | - | n/a | - | n/a | 4950 | 4240.1919 | n/a | -
NGRID | NGRID | 2013-07-01 | 2 | 253 | 2814758 | unknown | unknown | 302432 | YES | NO | NO | Receiving Tank |  | Receiving Tank |  |  |  |  | 40 | 400 | n/a | 1 | n/a | 1750 | n/a | n/a | n/a | n/a | MA, RI, NH | Vertical Tank - VSD - 400 gal | 2 | 414 | 2390050 | n/a | 40 | VFD | Labor- Other- NC | n/a | - | n/a | n/a | n/a | - | n/a | - | n/a | 5732.6248 | 4910.5918 | n/a | -
NGRID | NGRID | 2013-07-01 | 2 | 126 | 2485899 | 0 | unknown | MAN 302433 | YES | NO | NO | Receiving Tank |  | Receiving Tank |  |  |  |  | 50 | 400 | n/a | 1 | n/a | 3009.86 | n/a | n/a | n/a | n/a | MA, RI, NH | Vertical Tank - VSD - 400 gal | 2 | 255 | 2814758 | n/a | 40 | VFD | Labor- Other- NC | n/a | - | n/a | n/a | n/a | - | n/a | - | n/a | 4600 | 3940.3803 | n/a | -
NGRID | NGRID | 2013-07-01 | 2 | 145 | 2512227 | unknown | unknown | A10358 | YES | NO | NO | Receiving Tank |  | Receiving Tank |  |  |  |  | 50 | 660 | n/a | 1 | n/a | 3673 | n/a | n/a | n/a | n/a | MA, RI, NH | Horizontal Tank - VSD - 660 gal | 2 | 416 | 2522446 | n/a | 40 | VFD | Labor- Other- NC | n/a | - | 400 | 150 | n/a | - | n/a | - | n/a | 6057.4736 | 5188.8586 | n/a | -
n/a | Interview4 | 2015-01-14 | 3 | 386 | n/a | Ingersoll-Rand | unknown | unknown | YES | NO | NO | Receiving Tank |  | Receiving Tank |  |  |  |  | 50 | 500 | n/a | 1 | n/a | 5000 | n/a | n/a | n/a | n/a | Greater Boston area, Southern NH | VSD - Vertical Tank - 50HP - 500 gal, Greater Boston area, Southern NH | 2 | 405 | 2316269 | n/a | 50 | VFD | Labor- Other- NC | n/a | - | n/a | n/a | n/a | - | n/a | - | n/a | 3846.15 | 3294.6291 | n/a | -
n/a | Interview4 | 2015-01-14 | 3 | 389 | n/a | Ingersoll-Rand | unknown | unknown | YES | NO | NO | Receiving Tank |  | Receiving Tank |  |  |  |  | 50 | 1060 | n/a | 1 | n/a | 9000 | n/a | n/a | n/a | n/a | Greater Boston area, Southern NH | LNL - Vertical Tank - 50HP - 1060 gal, Greater Boston area, Southern NH | 2 | 415 | 2673085 | n/a | 50 | VFD | Labor- Other- NC | n/a | - | 240 | 250 | n/a | - | n/a | - | n/a | 4226.4307 | 3620.3792 | n/a | -
NGRID | NGRID | 2013-07-01 | 2 | 236 | 2759105 | Atlas Copco | unknown | LV 620-150 | YES | NO | NO | Receiving Tank |  | Receiving Tank |  |  |  |  | 60 | 620 | n/a | 1 | n/a | 3714.5 | n/a | n/a | n/a | n/a | MA, RI, NH | Vertical Tank - VSD - 620 gal | 2 | 406 | 1939654 | n/a | 60 | VFD | Labor- Other- NC | n/a | - | n/a | n/a | n/a | - | n/a | - | n/a | 750 | 642.4533 | n/a | -
NGRID | NGRID | 2013-07-01 | 2 | 258 | 2814761 | Steel Fab | unknown | A10055 | YES | NO | NO | Receiving Tank |  | Receiving Tank |  |  |  |  | 60 | 400 | n/a | 1 | n/a | 1650 | n/a | n/a | n/a | n/a | MA, RI, NH | Vertical Tank - VSD - 400 gal | 2 | 214 | 2708849 | n/a | 60 | VFD | Labor- Other- NC | n/a | - | n/a | n/a | n/a | - | n/a | - | n/a | 2200 | 1884.5297 | n/a | -
NGRID | NGRID | 2013-07-01 | 2 | 259 | 2814761 | Steel Fab | unknown | A10051 | YES | NO | NO | Receiving Tank |  | Receiving Tank |  |  |  |  | 60 | 200 | n/a | 1 | n/a | 1370 | n/a | n/a | n/a | n/a | MA, RI, NH | Vertical Tank - VSD - 200 gal | 2 | 394 | SCU-M13-3017 | n/a | 67 | VFD | Labor- Other- NC | n/a | - | n/a | n/a | n/a | - | n/a | - | n/a | 2630 | 2252.8696 | n/a | -
NGRID | NGRID | 2013-07-01 | 2 | 152 | 2512315 | unknown | unknown | MAN 302433 | YES | NO | NO | Receiving Tank |  | Receiving Tank |  |  |  |  | 75 | 400 | n/a | 1 | n/a | 2542 | n/a | n/a | n/a | n/a | MA, RI, NH | Vertical Tank - VSD - 400 gal | 2 | 407 | 2329238 | n/a | 25 | VFD | Labor- Other- NC | n/a | - | n/a | n/a | n/a | - | n/a | - | n/a | 2145 | 1837.4165 | n/a | -
NGRID | NGRID | 2013-07-01 | 2 | 228 | 2758414 | unknown | unknown | unknown | YES | NO | NO | Receiving Tank |  | Receiving Tank |  |  |  |  | 75 | 1040 | n/a | 1 | n/a | 5103 | n/a | n/a | n/a | n/a | MA, RI, NH | Vertical Tank - VSD - 1040 gal | 2 | 408 | 2321504 | n/a | 75 | VFD | Labor- Other- NC | n/a | - | n/a | n/a | n/a | - | n/a | - | n/a | 453.85 | 388.7699 | n/a | -
n/a | Interview4 | 2015-01-14 | 3 | 387 | n/a | Ingersoll-Rand | unknown | unknown | YES | NO | NO | Receiving Tank |  | Receiving Tank |  |  |  |  | 75 | 1060 | n/a | 1 | n/a | 9000 | n/a | n/a | n/a | n/a | Greater Boston area, Southern NH | VSD - Vertical Tank - 75HP - 1060 gal, Greater Boston area, Southern NH | 2 | 229 | 2758414 | n/a | 75 | VFD | Labor- Other- NC | n/a | - | n/a | n/a | n/a | - | n/a | - | n/a | 2870 | 2458.4547 | n/a | -
n/a | Interview4 | 2015-01-14 | 3 | 390 | n/a | Ingersoll-Rand | unknown | unknown | YES | NO | NO | Receiving Tank |  | Receiving Tank |  |  |  |  | 75 | 1550 | n/a | 1 | n/a | 13500 | n/a | n/a | n/a | n/a | Greater Boston area, Southern NH | LNL - Vertical Tank - 75HP - 1550 gal, Greater Boston area, Southern NH | 2 | 391 | CUS-M12-3021 | n/a | 94 | VFD | Labor- Other- NC | n/a | - | n/a | n/a | n/a | - | n/a | - | n/a | 26050 | 22314.5451 | n/a | -
NGRID | NGRID | 2013-07-01 | 2 | 242 | 2791793 | unknown | unknown | unknown | YES | NO | NO | Receiving Tank |  | Receiving Tank |  |  |  |  | 125 | 1060 | n/a | 1 | n/a | 6460 | n/a | n/a | n/a | n/a | MA, RI, NH | Vertical Tank - VSD - 1060 gal | 2 | 392 | CUS-M13-4032 | n/a | 94 | VFD | Labor- Other- NC | n/a | - | n/a | n/a | n/a | - | n/a | - | n/a | 21869 | 18733.0821 | n/a | -
NGRID | NGRID | 2013-07-01 | 2 | 245 | 2791793 | unknown | unknown | unknown | YES | NO | NO | Receiving Tank |  | Receiving Tank |  |  |  |  | 125 | 1060 | n/a | 1 | n/a | 6460 | n/a | n/a | n/a | n/a | MA, RI, NH | Vertical Tank - VSD - 1060 gal | 2 | 109 | 2390691 | n/a | 100 | VFD | Labor- Other- NC | n/a | - | n/a | n/a | n/a | - | n/a | - | n/a | 11300 | 9679.6299 | n/a | -
NGRID | NGRID | 2013-07-01 | 2 | 200 | 2616830 | unknown | unknown | unknown | YES | NO | NO | Receiving Tank |  | Receiving Tank |  |  |  |  | 200 | 1550 | n/a | 1 | n/a | 8497 | n/a | n/a | n/a | n/a | MA, RI, NH | Vertical Tank - VSD - 1550 gal | 2 | 410 | 2045917 | n/a | 150 | VFD | Labor- Other- NC | n/a | - | n/a | n/a | n/a | - | n/a | - | n/a | 28097 | 24068.0144 | n/a | -
NGRID | NGRID | 2013-07-01 | 2 | 264 | 2820112 | unknown | unknown | unknown | YES | NO | NO | Receiving Tank |  | Receiving Tank |  |  |  |  | 340 | 10000 | n/a | 1 | n/a | 25500 | n/a | n/a | n/a | n/a | MA, RI, NH | Vertical Tank - VSD - 10000 gal | 2 | 409 | 1894348 | n/a | 200 | VFD | Labor- Other- NC | n/a | - | n/a | n/a | n/a | - | n/a | - | n/a | 19400 | 16618.1257 | n/a | -
NGRID | NGRID | 2013-07-01 | 2 | 265 | 2820112 | unknown | unknown | unknown | YES | NO | NO | Receiving Tank |  | Receiving Tank |  |  |  |  | 340 | 1500 | n/a | 1 | n/a | 12500 | n/a | n/a | n/a | n/a | MA, RI, NH | Vertical Tank - VSD - 1500 gal | 2 | 411 | 2508198 | n/a | 200 | VFD | Labor- Other- NC | n/a | - | n/a | n/a | n/a | - | n/a | - | n/a | 51346 | 43983.2106 | n/a | -
NGRID | NGRID | 2013-07-01 | 2 | 178 | 2567079 | unknown | unknown | A10049 | NO | NO | YES | Receiving Tank |  | Receiving Tank |  |  |  |  | 15 | 120 | n/a | 1 | n/a | 650 | n/a | n/a | n/a | n/a | MA, RI, NH | Vertical Tank - AC - 120 gal | 2 | 128 | 2508198 | n/a | 200 | VFD | Labor- Other- NC | n/a | - | n/a | n/a | n/a | - | n/a | - | n/a | 32200 | 27582.6623 | n/a | -
NGRID | NGRID | 2013-07-01 | 2 | 274 | 2825574 | Atlas Copco | unknown | LV 400-165 | NO | NO | YES | Receiving Tank |  | Receiving Tank |  |  |  |  | 15 | 400 | n/a | 0 | n/a | 1533.4 | n/a | n/a | n/a | n/a | MA, RI, NH | Vertical Tank - AC - 400 gal | 2 | 412 | 2205619 | n/a | 15 | Base | Labor- Other- NC | n/a | - | n/a | n/a | n/a | - | n/a | - | n/a | 500 | 428.3022 | n/a | -
NGRID | NGRID | 2013-07-01 | 2 | 285 | 3097594 | Ingersoll Rand | unknown | n/a | NO | NO | YES | Receiving Tank |  | Receiving Tank |  |  |  |  | 40 | 400 | n/a | 1 | n/a | 1750 | n/a | n/a | n/a | n/a | MA, RI, NH | Vertical Tank - AC - 400 gal | 2 | 180 | 2567079 | n/a | 15 | Base | Labor- Other- NC | n/a | - | n/a | n/a | n/a | - | n/a | - | n/a | 1200 | 1027.9253 | n/a | -
[31 empty] | 2 | 413 | 2137699 | n/a | 125 | Base | Labor- Other- NC | n/a | - | n/a | n/a | n/a | - | n/a | - | n/a | 5800 | 4968.3056 | n/a | -
[31 empty] | 2 | 305 | n/a | Atlas Copco | 0 | VFD | Labor- Other- ROB | n/a | - | n/a | n/a | n/a | - | n/a | - | n/a | 5000 | 4283.0221 | n/a | -
BGE | 2 | [26 empty] | MA | 10
NGRID | 276 | [26 empty] | RI | 0
PEPCO | 10 | [26 empty] | NH | 0
EVT | 11 | [26 empty] | VT | 11
| 299 | [26 empty] | MA, RI, NH | 276
Note on U23: Keith Levenson: average horsepower for the range presented.
Note on U27: Keith Levenson: average horsepower for the range presented.
Note on U47: Keith Levenson: average horsepower for the range presented.
Note on U48: Keith Levenson: average horsepower for the range presented.
Note on U49: Keith Levenson: average horsepower for the range presented.
Note on U53: Keith Levenson: average horsepower for the range presented.
Note on U59: Keith Levenson: average horsepower for the range presented.
Note on U61: Keith Levenson: average horsepower for the range presented.
Note on U65: Keith Levenson: average horsepower for the range presented.
Note on U73: Keith Levenson: average horsepower for the range presented.
Note on U77: Keith Levenson: average horsepower for the range presented.
Note on U78: Keith Levenson: average horsepower for the range presented.
Note on U82: Keith Levenson: average horsepower for the range presented.
Note on U87: Keith Levenson: average horsepower for range presented.
Note on U93: Keith Levenson: high end of horsepower range presented.
Note on U132: Keith Levenson: horsepower estimate - conversion from kW
Note on U136: Keith Levenson: horsepower estimate - conversion from kW
Note on U139: Keith Levenson: horsepower estimate - conversion from kW
Note on U148: Keith Levenson: horsepower estimate - conversion from kW
Note on U150: Keith Levenson: horsepower estimate - conversion from kW
Note on U160: Keith Levenson: average horsepower for the range presented.
Note on U161: Keith Levenson: average horsepower for the range presented.
Note on U162: Keith Levenson: average horsepower for the range presented.
Note on U163: Keith Levenson: average horsepower for the range presented.
Note on U212: Keith Levenson: horsepower estimate - conversion from kW
Note on U213: Keith Levenson: horsepower estimate - conversion from kW
Note on U237: Keith Levenson: average horsepower for range presented.
Note on U239: Keith Levenson: high end of horsepower range presented.
Note on U240: Keith Levenson: high end of horsepower range presented.
Note on U289: Keith Levenson: horsepower estimate - conversion from kW
Note on U293: Keith Levenson: horsepower estimate - conversion from kW
Note on U294: Keith Levenson: horsepower estimate - conversion from kW
Note on U352: Keith Levenson: horsepower estimate - conversion from kW
Note on U359: Keith Levenson: horsepower estimate - conversion from kW
Note on U405: Keith Levenson: high end of horsepower range presented.

## Outliers
VFD Air Compressors | [17 empty] | VFD Air Compressors
| elimintated resid. Higher than $10k and HP>75 | [8 empty] | elimintated resid. Higher than $10k and HP>75 |  |  |  | *Baseline units included because several interviewees noted that Load/No-Load is their baseline equipment | [24 empty] | elimintated resid. Higher than $3k and HP>75 | [11 empty] | elimintated resid. Higher than $5k for cycling and $1k for non-cycling | [23 empty] | *NOT USED FOR ANALYSIS | [9 empty] | elimintated resid. Higher than $5k | [9 empty] | elimintated resid. Higher than $3k | [26 empty] | elimintated resid. Higher than $1k
| Load/No-Load (not including Baseline units) | [8 empty] | Load/No-Load (including Baseline units) | [8 empty] | VFD (all sizes) |  |  | *NOT USED IN ANALYSIS | [6 empty] | VFD (15-75) | [9 empty] | BASE | [11 empty] | DRYER | [8 empty] | Cycling |  |  |  | FILTER | [10 empty] | TANK-HP | [9 empty] | TANK-GAL | [9 empty] | ELECTRICAL | [11 empty] | NC |  | PLUMBING/PIPING | [12 empty] | RIGGING | [10 empty] | ROB |  | Startup | [13 empty] | Ventilation
| ID | HP | VFD/LNL | Non Regional Specific Adjusted Equipment Cost ($/AC) | LINEST | Resid | HP | Intercept |  | ID | HP | VFD/LNL | Non Regional Specific Adjusted Equipment Cost ($/AC) | LINEST | Resid | HP | Intercept |  | ID | HP | VFD/LNL | Non Regional Specific Adjusted Equipment Cost ($/AC) | LINEST | Resid |  | HP | Intercept |  | ID | HP | VFD/LNL | Non Regional Specific Adjusted Equipment Cost ($/AC) | LINEST | Resid |  | HP | Intercept |  | ID | HP | VFD/LNL | Non Regional Specific Adjusted Equipment Cost ($/AC) | LINEST | Resid |  | HP | Intercept |  |  | Notes | ID | HP | VSD/LNL | Filter (CFM) | Drier (CFM) | Type | Non Regional Specific Adjusted Anc. Mat. ($) | LINEST | Resid | HP | Intercept |  | Notes | ID | HP | VSD/LNL | Filter (CFM) | Drier (CFM) | Type | Non Regional Specific Adjusted Anc. Mat. ($) | LINEST | Resid | HP | Intercept | ID | HP | VSD/LNL | Receiving Tank (gal) | Type | Non Regional Specific Adjusted Anc. Mat. ($) | LINEST | Resid | HP | Intercept | ID | HP | VSD/LNL | Receiving Tank (gal) | Type | Non Regional Specific Adjusted Anc. Mat. ($) | LINEST | Resid | Gal | Intercept | Notes | Source | ID | HP | VSD/LNL | Type | NC/ROB | Non Regional SpecificAdjusted Labor Rate ($/Hr) | Tot Labor Hours | Non Regional Specific Adjusted Installation Cost ($) | LINEST | Resid | HP | Intercept | Notes | Source | ID | HP | VSD/LNL | Type | NC/ROB | Non Regional SpecificAdjusted Labor Rate ($/Hr) | Tot Labor Hours | Non Regional Specific Adjusted Installation Cost ($) | LINEST | Resid | Notes | Source | ID | HP | VSD/LNL | Type | NC/ROB | Non Regional SpecificAdjusted Labor Rate ($/Hr) | Tot Labor Hours | Non Regional Specific Adjusted Installation Cost ($) | LINEST | Resid | HP | Intercept | Notes | Source | ID | HP | VSD/LNL | Type | NC/ROB | Non Regional SpecificAdjusted Labor Rate ($/Hr) | Tot Labor Hours | Non Regional Specific Adjusted Installation Cost ($) | LINEST | Resid | HP | Intercept | Notes | Source | ID | HP | VSD/LNL | Type | NC/ROB | Non Regional SpecificAdjusted Labor Rate ($/Hr) | Tot Labor Hours | Non Regional Specific Adjusted Installation Cost ($) | LINEST | Resid | HP | Intercept
| 318 | 75 | LNL | 27355.6231 | 35341.3345 | 7985.7114 | 449.8481 | 1602.7263 |  | 318 | 75 | LNL | 27355.6231 | 35216.1958 | 7860.5727 | 452.0807 | 1310.1447 |  | 256 | 60 | VFD | 40258.9521 | 32156.6138 | 8102.3383 |  | 426.5665 | 6562.6233 |  | 325 | 50 | VFD | 35403.6011 | 27156.0268 | 8247.5742 |  | 396.5342 | 7329.319 |  | 60 | 15 | Base | 9646.9755 | 7478.8651 | 2168.1104 |  | 270.8054 | 3416.7847 |  |  | Cycling Drier - 15HP, Greater Boston area, Southern NH | 382 | 15 | VSD | n/a | n/a | Dryer | 3224.2063 | 2070.8164 | 1153.39 | 124.8836 | 197.5626 |  | Standard Filter - 75HP, Greater Boston area, Southern NH | 378 | 75 | VSD | n/a | n/a | Filter | 992.0635 | 987.1505 | 4.913 | 13.3555 | -14.5106 | 271 | 300 | LNL | 1500 | Receiving Tank | 25416.8361 | 16907.0821 | 8509.754 | 53.6501 | 812.0661 | 389 | 50 | VSD | 1060 | Receiving Tank | 8928.5714 | 4316.6028 | 4611.9687 | 2.5125 | 1653.3357 | Electrical Labor - replacement - low, 16 hours, MA, RI | Interview3 | 352 | 45 | VSD | Electrical | ROB | 107.4622 | 16 | 1719.3948 | 2149.2435 | 429.8487 | 77.7983 | -1223.4001 | Plumbing Labor - replacement, 8 hours, MA, RI | Interview3 | 350 | 45 | VSD | Plumbing | ROB | 93.1926 | 8 | 745.5406 |  |  | Removal Labor - LNL | NGRID | 64 | 400 | LNL | Rigging | ROB | - | n/a | 6490.7153 | 6333.1286 | 157.5867 | 12.2643 | 1427.4136 | Startup Labor - LNL - 2 days | NGRID | 68 | 400 | LNL | Startup | NC | 107.4622 | 16 | 1719.3948 | 1723.6933 | 4.2985 | 4.1265 | 73.0743 | Ventilation Labor - replacement - low, 24 hours, MA, RI | Interview3 | 356 | 15 | VSD | Ventilation | ROB | 93.1926 | 24 | 2236.6217 | 2262.5298 | 25.9081 | 12.4257 | 2050.2366
| 211 | 40 | LNL | 11632.6118 | 19596.6507 | 7964.0389 | 30.1677 | 1252.9775 |  | 341 | 75 | LNL | 44507.3842 | 35216.1958 | 9291.1884 | 25.4709 | 968.1744 |  | 31 | 40 | VFD | 30132.8654 | 23625.2836 | 6507.5818 |  | 12.6578 | 859.7448 |  | 32 | 67 | VFD | 49763.8506 | 33897.1075 | 15866.7431 |  | 22.9247 | 1026.0344 |  | 283 | 40 | Base | 14237.3053 | 14248.9992 | 11.6939 |  | 46.6529 | 929.8117 |  |  | Cycling Drier - 50HP, Greater Boston area, Southern NH | 383 | 50 | VSD | n/a | n/a | Dryer | 8928.5714 | 6441.7417 | 2486.8297 | 3.3679 | 344.5462 |  | Standard Filter - 50HP, Greater Boston area, Southern NH | 377 | 50 | VSD | n/a | n/a | Filter | 644.8413 | 653.2635 | 8.4222 | 0.34114 | 15.795 | 63 | 400 | LNL | 1040 | Receiving Tank | 9621.7975 | 22272.0874 | 12650.2899 | 6.0122 | 805.601 | 387 | 75 | VSD | 1060 | Receiving Tank | 8928.5714 | 4316.6028 | 4611.9687 | 0.12436 | 305.577 | Electrical Labor - replacement - high, 24 hours, MA, RI | Interview3 | 353 | 45 | VSD | Electrical | ROB | 107.4622 | 24 | 2579.0922 | 2149.2435 | 429.8487 | 4.5298 | 927.3624 | Plumbing Labor - new-construction, 80 hours, MA, RI | Interview3 | 351 | 45 | VSD | Plumbing | NC | 93.1926 | 80 | 7455.4058 | 0 | 7455.4058 | Removal Labor - VSD | NGRID | 233 | 60 | VSD | Rigging | ROB | - | n/a | 1710.7978 | 2163.2709 | 452.4731 | 2.5593 | 473.9575 | Labor - Startup - VSD | NGRID | 154 | 75 | VSD | Startup | NC | - | n/a | 429.8487 | 382.5653 | 47.2834 | 0.48355 | 105.7328 | Ventilation Labor - replacement - high, 32 hours, MA, RI | Interview3 | 357 | 75 | VSD | Ventilation | ROB | 93.1926 | 32 | 2982.1623 | 7171.8653 | 4189.703 | 0 | 0
| 337 | 25 | LNL | 20230.6292 | 12848.929 | 7381.7001 | 86.07% | 3765.6928 |  | 211 | 40 | LNL | 11632.6118 | 19393.3719 | 7760.7601 | 87.26% | 3490.7173 |  | 88 | 125 | VFD | 63639.4902 | 59883.4367 | 3756.0535 |  | 92.21% | 5356.1437 |  | 141 | 50 | VFD | 19892.7777 | 27156.0268 | 7263.2491 |  | 78.9% | 4122.5025 |  | 155 | 15 | Base | 6372.6482 | 7478.8651 | 1106.2169 |  | 82.8% | 1094.1065 |  |  | Cycling Drier - 75HP, Greater Boston area, Southern NH | 384 | 75 | VSD | n/a | n/a | Dryer | 10416.6667 | 9563.8313 | 852.8354 | 98.5% | 1340.3777 |  | Standard Filter - AC - 75 SCFM | 182 | 15 | Base | 75 | 75 | Filter | 203.3347 | 185.8216 | 17.5131 | 99.87% | 17.29 | 390 | 75 | VSD | 1550 | Receiving Tank | 13392.8571 | 4835.8201 | 8557.037 | 68.28% | 3909.5721 | 200 | 200 | VSD | 1550 | Receiving Tank | 8638.6743 | 5547.7357 | 3090.9386 | 92.52% | 1646.8973 | Electrical Labor - new-construction - low, 24 hours, MA, RI | Interview3 | 354 | 45 | VSD | Electrical | NC | 107.4622 | 24 | 2579.0922 | 2277.5231 | 301.569 | 99.33% | 1374.1388 | Piping Labor - VSD | NGRID | 234 | 60 | VSD | Plumbing | NC | 93.1926 | 53.3664 | 4973.3494 | 0 | 4973.3494 | Rigging Labor - replacement, MA | Interview1 | 306 | 45 | VSD | Rigging | ROB | - | n/a | 2579.0922 | 1979.3066 | 599.7856 | 88.45% | 812.0336 | VSD Startup Labor | NGRID | 108 | 100 | VSD | Startup | NC | - | n/a | 343.879 | 485.729 | 141.8501 | 97.33% | 126.7871 | Ventilation Labor - new-construction - low, 32 hours, MA, RI | Interview3 | 358 | 15 | VSD | Ventilation | NC | 93.1926 | 32 | 2982.1623 | 2262.5298 | 719.6325 | 100% | 0
| 300 | 60 | LNL | 23012.3407 | 28593.6128 | 5581.2721 | 222.3554 | 36 |  | 338 | 40 | LNL | 25085.9802 | 19393.3719 | 5692.6083 | 315.0231 | 46 |  | 26 | 40 | VFD | 15006.2672 | 23625.2836 | 8619.0164 |  | 1135.6883 | 96 |  | 362 | 75 | VFD | 44269.5524 | 37069.3807 | 7200.1717 |  | 299.1939 | 80 |  | 95 | 15 | Base | 8239.9353 | 7478.8651 | 761.0701 |  | 33.6944 | 7 |  |  | Cycling Dryer - LNL - 75CFM | 188 | 15 | LNL | 75 | 75 | Dryer | 2023.1802 | 2070.8164 | 47.6362 | 1374.9349 | 21 |  | Standard Filter - AC - 75 SCFM | 181 | 15 | Base | 75 | 75 | Filter | 171.8178 | 185.8216 | 14.0038 | 1532.6861 | 2 | 265 | 340 | VSD | 1500 | Receiving Tank | 12708.4181 | 19053.0842 | 6344.6662 | 79.6301 | 37 | 242 | 125 | VSD | 1060 | Receiving Tank | 6567.7105 | 4316.6028 | 2251.1077 | 408.1759 | 33 | Electrical Labor - new-construction - high, 32 hours, MA, RI | Interview3 | 355 | 45 | VSD | Electrical | NC | 107.4622 | 32 | 3438.7895 | 2277.5231 | 1161.2664 | 294.9747 | 2 | Labor - Piping - VSD | NGRID | 153 | 75 | VSD | Plumbing | NC | 93.1926 | 32.2873 | 3008.9409 | 0 | 3008.9409 | Rigging Labor - replacement - low, 8 hours, MA, RI | Interview3 | 346 | 15 | VSD | Rigging | ROB | 284.7748 | 8 | 2278.1981 | 1611.3779 | 666.8201 | 22.9634 | 3 | Startup Labor - VSD | NGRID | 240 | 125 | VSD | Startup | NC | - | n/a | 687.7579 | 588.8927 | 98.8652 | 72.8276 | 2 | Ventilation Labor - new-construction - high, 40 hours, MA, RI | Interview3 | 359 | 45 | VSD | Ventilation | NC | 93.1926 | 40 | 3727.7029 | 4717.1976 | 989.4947 | #NUM! | 0
| 341 | 75 | LNL | 44507.3842 | 35341.3345 | 9166.0497 | 3153097454.3994 | 510495908.4901 |  | 337 | 25 | LNL | 20230.6292 | 12612.1617 | 7618.4675 | 3838590697.2958 | 560514936.7662 |  | 43 | 17 | VFD | 6965.5522 | 13814.254 | 6848.7018 |  | 32580938986.6837 | 2754074451.0145 |  | 256 | 60 | VFD | 40258.9521 | 31121.3684 | 9137.5837 |  | 5084807587.1653 | 1359602158.5203 |  | 238 | 15 | Base | 6482.9051 | 7478.8651 | 995.96 |  | 40334549.5331 | 8379483.5453 |  |  | Cycling Dryer - LNL - 75CFM | 168 | 20 | LNL | 75 | 75 | Dryer | 2252.196 | 2695.2343 | 443.0383 | 2470225172.4858 | 37728862.553 | [11 empty] | 458185.0994 | 597.8851 | 270 | 300 | LNL | 10000 | Receiving Tank | 25925.1728 | 16907.0821 | 9018.0907 | 1217126026.8123 | 565535892.2552 | 245 | 125 | VSD | 1060 | Receiving Tank | 6567.7105 | 4316.6028 | 2251.1077 | 1107083595.8747 | 89504935.6313 | Electrical Installation Labor - LNL | NGRID | 69 | 400 | LNL | Electrical | NC | 107.4622 | 278.8 | 29960.4539 | 29895.9171 | 64.5369 | 556988155.8019 | 3776514.869 | [12 empty] | Labor - Relocate 2 75 HP Compressors | NGRID | 129 | 75 | Base | Rigging | ROB | - | n/a | 1375.5158 | 2347.2352 | 971.7194 | 15142050.8891 | 1978195.8239 | [12 empty] | 1170702.0807 | 32149.9624 | Ductwork Installation Labor - VSD | NGRID | 210 | 125 | VSD | Ventilation | NC | - | n/a | 11532.8404 | 11262.9783 | 269.8622 | 277915.3765 | 0
| 330 | 25 | LNL | 17701.8005 | 12848.929 | 4852.8715 |  |  |  | 300 | 60 | LNL | 23012.3407 | 28434.9855 | 5422.6449 |  |  |  | 323 | 25 | VFD | 25288.2865 | 17226.786 | 8061.5004 |  |  |  |  | 94 | 50 | VFD | 20042.6361 | 27156.0268 | 7113.3908 |  |  |  |  | 177 | 15 | Base | 6561.8046 | 7478.8651 | 917.0606 | [5 empty] | Cycling Dryer - LNL - 1950 SCFM | 269 | 300 | LNL | 1950 | 1950 | Dryer | 35330.4189 | 37662.6371 | 2332.2183 | [15 empty] | 264 | 340 | VSD | 10000 | Receiving Tank | 25925.1728 | 19053.0842 | 6872.0886 |  |  | 386 | 50 | VSD | 500 | Receiving Tank | 4960.3175 | 2909.5937 | 2050.7237 |  |  | Electrical Labor - VSD | NGRID | 235 | 60 | VSD | Electrical | NC | 107.4622 | 17.84 | 1917.1252 | 3444.4975 | 1527.3723 |  |  |  | NC | avg | 60 |  |  | avg | 93.1926 | 55.2179 | 5145.8987
| 301 | 25 | LNL | 17398.3411 | 12848.929 | 4549.4121 |  |  |  | 283 | 40 | Base | 14237.3053 | 19393.3719 | 5156.0666 |  |  |  | 141 | 50 | VFD | 19892.7777 | 27890.9487 | 7998.171 |  |  |  |  | 43 | 17 | VFD | 6965.5522 | 14070.3997 | 7104.8475 |  |  |  |  | 133 | 15 | Base | 7639.0856 | 7478.8651 | 160.2205 | [5 empty] | Cycling Dryer - VSD - 70 SCFM | 280 | 15 | VSD | 70 | 70 | Dryer | 2351.9012 | 2070.8164 | 281.0848 | [13 empty] | Standard |  | 389 | 50 | VSD | 1060 | Receiving Tank | 8928.5714 | 3494.5688 | 5434.0026 |  |  | 190 | 15 | LNL | 80 | Receiving Tank | 506.3034 | 1854.337 | 1348.0336 | [14 empty] | ROB |  |  | ROB | avg | 45 |  |  | avg | 93.1926 | 8 | 745.5406 |  |  | Rigging Labor - replacement - high, 24 hours, MA, RI | Interview3 | 347 | 75 | VSD | Rigging | ROB | 284.7748 | 24 | 6834.5942 | 2347.2352 | 4487.359
| 338 | 40 | LNL | 25085.9802 | 19596.6507 | 5489.3295 |  |  |  | 340 | 60 | LNL | 32369.0067 | 28434.9855 | 3934.0211 |  |  |  | 48 | 40 | VFD | 15930.6089 | 23625.2836 | 7694.6747 |  |  |  |  | 31 | 40 | VFD | 30132.8654 | 23190.6853 | 6942.1801 |  |  |  |  | 89 | 15 | Base | 7361.926 | 7478.8651 | 116.9392 | [5 empty] | Cycling Dryer - VSD - 95 SCFM | 175 | 20 | VSD | 95 | 95 | Dryer | 2989.0199 | 2695.2343 | 293.7857 | [13 empty] | HP | LINEST | 387 | 75 | VSD | 1060 | Receiving Tank | 8928.5714 | 4835.8201 | 4092.7513 |  |  | 178 | 15 | Base | 120 | Receiving Tank | 660.8377 | 1954.8376 | 1293.9999 |  |  | Electrical Installation Labor - VSD | NGRID | 208 | 125 | VSD | Electrical | NC | 107.4622 | 115.8 | 12444.1197 | 8501.3865 | 3942.7331 | HP | Intercept | [52 empty] | HP | Intercept
| 316 | 44 | LNL | 17223.9108 | 21396.0431 | 4172.1323 |  |  |  | 331 | 40 | LNL | 21950.2327 | 19393.3719 | 2556.8607 |  |  |  | 94 | 50 | VFD | 20042.6361 | 27890.9487 | 7848.3126 |  |  |  |  | 48 | 40 | VFD | 15930.6089 | 23190.6853 | 7260.0763 |  |  |  |  | 59 | 20 | Base | 8891.3615 | 8832.8919 | 58.4696 | [5 empty] | Cycling Dryer - VSD - 100 CFM | 216 | 20 | VSD | 100 | 100 | Dryer | 2700.4473 | 2695.2343 | 5.2131 | [13 empty] | 15 | 185.8216 | 200 | 200 | VSD | 1550 | Receiving Tank | 8638.6743 | 11542.0768 | 2903.4025 |  |  | 191 | 15 | LNL | 240 | Receiving Tank | 965.8398 | 2256.3396 | 1290.4998 |  |  | Electrical Installation Labor | NGRID | 81 | 150 | VSD | Electrical | NC | 107.4622 | 47.976 | 5155.6052 | 10446.3439 | 5290.7386 | 0 | 2149.2435 | [24 empty] | NC | [27 empty] | 81.8223 | 1035.1959
| 58 | 30 | LNL | 10298.4018 | 15098.1696 | 4799.7678 |  |  |  | 330 | 25 | LNL | 17701.8005 | 12612.1617 | 5089.6388 |  |  |  | 41 | 17 | VFD | 19964.539 | 13814.254 | 6150.285 |  |  |  |  | 323 | 25 | VFD | 25288.2865 | 17242.6729 | 8045.6135 | [15 empty] | Cycling Dryer - VSD - 100 SCFM | 290 | 20 | VSD | 100 | 100 | Dryer | 3069.3371 | 2695.2343 | 374.1029 | Cycling | [12 empty] | 30 | 386.1538 | 259 | 60 | VSD | 200 | Receiving Tank | 1392.8426 | 4031.0693 | 2638.2267 |  |  | 218 | 20 | VSD | 200 | Receiving Tank | 954.1074 | 2155.8389 | 1201.7315 | [14 empty] | 0 | 0 | Piping Installation Labor - LNL - with Labor Hour info | NGRID | 67 | 400 | LNL | Plumbing | NC | 93.1926 | 25 | 2329.8143 |  |  | Notes | Source | ID | HP | VSD/LNL | Type | NC/ROB | Non Regional SpecificAdjusted Labor Rate ($/Hr) | Tot Labor Hours | Non Regional Specific Adjusted Installation Cost ($) | LINEST | Resid | HP | Intercept | [26 empty] | 15.5805 | 1202.6626
| 249 | 40 | LNL | 15678.7376 | 19596.6507 | 3917.9131 |  |  |  | 339 | 50 | LNL | 28322.8808 | 23914.1787 | 4408.7021 |  |  |  | 34 | 17 | VFD | 8314.772 | 13814.254 | 5499.4819 |  |  |  |  | 41 | 17 | VFD | 19964.539 | 14070.3997 | 5894.1393 |  |  |  | OUT | 91 | 125 | Base | 59528.6263 | 37267.455 | 22261.1713 | [5 empty] | Cycling Dryer - VSD - 120 SCFM | 203 | 27 | VSD | 120 | 120 | Dryer | 2798.902 | 3569.4193 | 770.5173 | HP | LINEST | [11 empty] | 45 | 586.4861 | 258 | 60 | VSD | 400 | Receiving Tank | 1677.5112 | 4031.0693 | 2353.5581 |  |  | 170 | 20 | LNL | 240 | Receiving Tank | 1079.1277 | 2256.3396 | 1177.2119 | [14 empty] | 100% | 0 | Piping Installation Labor - VSD | NGRID | 209 | 125 | VSD | Plumbing | NC | 93.1926 | 124.9982 | 11648.8996 |  |  | Rigging Labor - Labor Rate, low | Interview3 | 417 | 15 | VSD | Rigging | NC | 268.6554 | 8 | 2500 | 2273.5416 | 226.4584 | 15.5681 | 2040.0207 | [26 empty] | 96.5% | 1252.9151
| 302 | 60 | LNL | 26299.8179 | 28593.6128 | 2293.7949 |  |  |  | 272 | 15 | Base | 11000.4046 | 8091.3549 | 2909.0497 |  |  |  | 49 | 50 | VFD | 31992.717 | 27890.9487 | 4101.7683 |  |  |  |  | 34 | 17 | VFD | 8314.772 | 14070.3997 | 5755.6276 |  |  |  | OUT | 132 | 175 | Base | 66275.5412 | 50807.7232 | 15467.818 | [5 empty] | Cycling Dryer - VSD - 190 SCFM | 119 | 34 | VSD | 190 | 190 | Dryer | 5047.7837 | 4443.6044 | 604.1792 | 15 | 2070.8164 | [11 empty] | 60 | 786.8183 | 212 | 40 | LNL | 400 | Receiving Tank | 1525.0102 | 2958.0683 | 1433.0581 |  |  | 212 | 40 | LNL | 400 | Receiving Tank | 1525.0102 | 2658.3421 | 1133.332 | [14 empty] | #NUM! | 0 | Piping Installation Labor | NGRID | 82 | 150 | VSD | Plumbing | NC | 93.1926 | 154.9793 | 14442.9161 |  |  | Rigging Labor - Labor Rate, high | Interview3 | 418 | 75 | VSD | Rigging | NC | 300.8941 | 8 | 2800 | 3207.6251 | 407.6251 | 5.2298 | 508.3978 | [26 empty] | 27.5791 | 1
| 365 | 75 | LNL | 34431.8741 | 35341.3345 | 909.4604 |  |  |  | 58 | 30 | LNL | 10298.4018 | 14872.5651 | 4574.1633 |  |  |  | 35 | 17 | VFD | 8444.7822 | 13814.254 | 5369.4718 |  |  |  |  | 35 | 17 | VFD | 8444.7822 | 14070.3997 | 5625.6175 |  |  |  | OUT | 28 | 150 | Base | 55768.363 | 44037.5891 | 11730.7739 | [5 empty] | Cycling Dryer - VSD - 250 CFM | 251 | 40 | VSD | 250 | 250 | Dryer | 4981.6999 | 5192.9059 | 211.206 | 30 | 3944.0701 | [11 empty] | 75 | 987.1505 | 190 | 15 | LNL | 80 | Receiving Tank | 506.3034 | 1616.8169 | 1110.5136 |  |  | 274 | 15 | Base | 400 | Receiving Tank | 1558.9671 | 2658.3421 | 1099.3751 | [14 empty] | 369539.7982 | 0 | [12 empty] | Unload & Position Labor | NGRID | 80 | 150 | VSD | Rigging | NC | - | n/a | 4556.3961 | 4375.2294 | 181.1667 | 89.86% | 500.2629 | [26 empty] | 43293570.219 | 1569796.2553
| 299 | 25 | LNL | 15223.5485 | 12848.929 | 2374.6194 |  |  |  | 301 | 25 | LNL | 17398.3411 | 12612.1617 | 4786.1794 |  |  |  | 37 | 17 | VFD | 19150.9625 | 13814.254 | 5336.7085 |  |  |  |  | 76 | 75 | VFD | 31134.9383 | 37069.3807 | 5934.4424 |  |  |  | OUT | 272 | 15 | Base | 11000.4046 | 7478.8651 | 3521.5395 | [5 empty] | Cycling Dryer - VSD - 25 SCFM | 254 | 40 | VSD | 25 | 25 | Dryer | 2440.0163 | 5192.9059 | 2752.8896 | 45 | 5817.3238 |  | Low-Pressure Drop Filter - 75HP, Greater Boston area, Southern NH | 376 | 75 | VSD | n/a | n/a | Filter | 2232.1429 | 1948.1453 | 283.9975 |  |  | 152 | 75 | VSD | 400 | Receiving Tank | 2584.3839 | 4835.8201 | 2251.4362 |  |  | 293 | 20 | VSD | 240 | Receiving Tank | 1209.8414 | 2256.3396 | 1046.4982 | [40 empty] | 8.8612 | 1
| 339 | 50 | LNL | 28322.8808 | 24095.1317 | 4227.7491 |  |  |  | 249 | 40 | LNL | 15678.7376 | 19393.3719 | 3714.6343 |  |  |  | 42 | 17 | VFD | 18983.7893 | 13814.254 | 5169.5353 |  |  |  |  | 77 | 75 | VFD | 31559.7815 | 37069.3807 | 5509.5992 | [15 empty] | Cycling Drier - VSD -280 CFM | 124 | 50 | VSD | 280 | 280 | Dryer | 6427.4095 | 6441.7417 | 14.3322 | 60 | 7690.5775 |  | Low-Pressure Drop Filter - VSD - 100 CFM | 217 | 20 | VSD | 100 | 100 | Filter | 496.3806 | 325.4957 | 170.8849 |  |  | 178 | 15 | Base | 120 | Receiving Tank | 660.8377 | 1616.8169 | 955.9792 |  |  | 186 | 15 | LNL | 240 | Receiving Tank | 1209.8414 | 2256.3396 | 1046.4982 | [28 empty] | Rigging Labor - new-construction - high, 32 hours, MA, RI | Interview3 | 349 | 75 | VSD | Rigging | NC | 284.7748 | 32 | 9112.7923 | 3207.6251 | 5905.1672 | 2217634.5241 | 250262.9927
| 317 | 60 | LNL | 27355.6231 | 28593.6128 | 1237.9897 |  |  |  | 334 | 75 | LNL | 38943.9612 | 35216.1958 | 3727.7654 |  |  |  | 311 | 60 | VFD | 36474.1641 | 32156.6138 | 4317.5504 |  |  |  |  | 37 | 17 | VFD | 19150.9625 | 14070.3997 | 5080.5628 | [15 empty] | Cycling Dryer - VSD - 450 CFM | 257 | 60 | VSD | 450 | 450 | Dryer | 9143.961 | 7690.5775 | 1453.3834 | 75 | 9563.8313 |  | Low-Pressure Drop Filter - LNL - 75CFM | 189 | 15 | LNL | 75 | 75 | Filter | 599.8373 | 177.9821 | 421.8552 |  |  | 113 | 30 | VSD | 200 | Receiving Tank | 1220.0081 | 2421.5677 | 1201.5596 |  |  | 160 | 15 | LNL | 240 | Receiving Tank | 1212.8914 | 2256.3396 | 1043.4481 | [28 empty] | Rigging Labor - VSD | NGRID | 232 | 60 | VSD | Rigging | NC | - | n/a | 1246.5612 | 2974.1042 | 1727.543 | [28 empty] | ROB
| 196 | 15 | LNL | 9162.9577 | 8350.4479 | 812.5098 | HP | LINEST |  | 87 | 25 | LNL | 11609.3466 | 12612.1617 | 1002.8151 | HP | LINEST |  | 90 | 30 | VFD | 23339.7228 | 19359.6186 | 3980.1043 |  | HP | LINEST |  | 42 | 17 | VFD | 18983.7893 | 14070.3997 | 4913.3896 |  | HP | LINEST | [8 empty] | HP | LINEST |  |  | Cycling Dryer - VSD - 450 SCFM | 149 | 75 | VSD | 450 | 450 | Dryer | 7775.5185 | 9563.8313 | 1788.3128 |  |  | OUT | Efficient Oil Removal Filter - VSD | 121 | 34 | VSD | n/a | n/a | Filter | 655.7544 | 738.5338 | 82.7794 |  |  | 218 | 20 | VSD | 200 | Receiving Tank | 954.1074 | 1885.0672 | 930.9598 | HP | LINEST | 282 | 15 | VSD | 200 | Receiving Tank | 1171.2078 | 2155.8389 | 984.6311 | Gal | LINEST | [26 empty] | Rigging Labor - new-construction - low, 16 hours, MA, RI | Interview3 | 348 | 15 | VSD | Rigging | NC | 284.7748 | 16 | 4556.3961 | 2273.5416 | 2282.8545 | [28 empty] | HP | LINEST
| 333 | 60 | LNL | 28322.8808 | 28593.6128 | 270.732 | 15 | 8350.4479 |  | 299 | 25 | LNL | 15223.5485 | 12612.1617 | 2611.3868 | 15 | 8091.3549 |  | 103 | 40 | VFD | 18152.9436 | 23625.2836 | 5472.3401 |  | 15 | 12961.121 |  | 103 | 40 | VFD | 18152.9436 | 23190.6853 | 5037.7417 |  | 15 | 13277.3314 | [8 empty] | 15 | 7478.8651 | 248.5598 |  | Cycling Dryer - VSD - 400 CFM | 226 | 75 | VSD | 400 | 400 | Dryer | 7878.2025 | 9563.8313 | 1685.6287 |  |  |  | Efficient Filter - VSD | 150 | 75 | VSD | n/a | n/a | Filter | 2174.6645 | 1948.1453 | 226.5192 |  |  | 253 | 40 | VSD | 400 | Receiving Tank | 1779.1785 | 2958.0683 | 1178.8897 | 15 | 1616.8169 | 258 | 60 | VSD | 400 | Receiving Tank | 1677.5112 | 2658.3421 | 980.8309 | 120 | 1954.8376 | [66 empty] | 15 | 2236.6217
| 313 | 15 | LNL | 8915.9068 | 8350.4479 | 565.4588 | 30 | 15098.1696 |  | 60 | 15 | Base | 9646.9755 | 8091.3549 | 1555.6206 | 30 | 14872.5651 |  | 93 | 40 | VFD | 26490.4916 | 23625.2836 | 2865.208 |  | 30 | 19359.6186 |  | 75 | 60 | VFD | 28175.1972 | 31121.3684 | 2946.1711 |  | 30 | 19225.3437 | [8 empty] | 30 | 11540.9456 | -1177.8664 |  | Cycling Dryer - VSD - 1600 CFM | 263 | 340 | VSD | 1600 | 1600 | Dryer | 44906.466 | 42657.9804 | 2248.4856 |  |  |  | Low-Pressure Drop Filter - 50HP, Greater Boston area, Southern NH | 375 | 50 | VSD | n/a | n/a | Filter | 1736.1111 | 1210.5773 | 525.5338 |  |  | 285 | 40 | Base | 400 | Receiving Tank | 1779.1785 | 2958.0683 | 1178.8897 | 30 | 2421.5677 | 113 | 30 | VSD | 200 | Receiving Tank | 1220.0081 | 2155.8389 | 935.8308 | 200 | 2155.8389 | [12 empty] | NC | [25 empty] | ROB | [13 empty] | HP | LINEST | [12 empty] | 30 | 2423.0069
| 335 | 15 | LNL | 8901.4768 | 8350.4479 | 551.0289 | 45 | 21845.8912 |  | 316 | 44 | LNL | 17223.9108 | 21201.6946 | 3977.7838 | 45 | 21653.7753 |  | 76 | 75 | VFD | 31134.9383 | 38555.1114 | 7420.1731 |  | 45 | 25758.1162 |  | 49 | 50 | VFD | 31992.717 | 27156.0268 | 4836.6902 |  | 45 | 25173.356 | [8 empty] | 45 | 15603.026 | -2604.2926 |  | Cycling Drier - AC - 75 CFM | 134 | 15 | Base | 75 | 75 | Dryer | 2974.7865 | 2070.8164 | 903.9701 |  |  |  | Low-Pressure Drop Filter - VSD - 300 CFM | 252 | 40 | VSD | 300 | 300 | Filter | 1016.6734 | 915.5501 | 101.1233 |  |  | 170 | 20 | LNL | 240 | Receiving Tank | 1079.1277 | 1885.0672 | 805.9395 | 45 | 3226.3185 | 228 | 75 | VSD | 1040 | Receiving Tank | 5188.0846 | 4266.3524 | 921.7321 | 400 | 2658.3421 | [12 empty] | HP | LINEST | [24 empty] | HP | LINEST | [12 empty] | 15 | 134.9725 | [12 empty] | 45 | 2609.392
| 363 | 15 | LNL | 8853.9105 | 8350.4479 | 503.4625 | 60 | 28593.6128 |  | 302 | 60 | LNL | 26299.8179 | 28434.9855 | 2135.1676 | 60 | 28434.9855 |  | 72 | 50 | VFD | 30320.6555 | 27890.9487 | 2429.7068 |  | 60 | 32156.6138 |  | 225 | 75 | VFD | 32615.8204 | 37069.3807 | 4453.5604 |  | 60 | 31121.3684 | [5 empty] | BASE & LNL |  |  | 60 | 19665.1065 | -4030.7189 |  | Cycling Dryer - AC - 75 SCFM | 156 | 15 | Base | 75 | 75 | Dryer | 1931.6795 | 2070.8164 | 139.1368 |  |  |  | Low-Pressure Drop Filter Filter - VSD - 350 CFM | 144 | 50 | VSD | n/a | n/a | Filter | 1071.5738 | 1210.5773 | 139.0035 | Low-Pressure |  | 191 | 15 | LNL | 240 | Receiving Tank | 965.8398 | 1616.8169 | 650.9772 | 60 | 4031.0693 | 253 | 40 | VSD | 400 | Receiving Tank | 1779.1785 | 2658.3421 | 879.1636 | 620 | 3211.0957 | [12 empty] | 15 | -56.4257 | [24 empty] | 15 | 1611.3779 | [12 empty] | 30 | 196.8707 | [12 empty] | 60 | 2795.7772
| 331 | 40 | LNL | 21950.2327 | 19596.6507 | 2353.582 | 75 | 35341.3345 |  | 365 | 75 | LNL | 34431.8741 | 35216.1958 | 784.3217 | 75 | 35216.1958 |  | 38 | 17 | VFD | 17841.9453 | 13814.254 | 4027.6913 |  | 75 | 38555.1114 |  | 90 | 30 | VFD | 23339.7228 | 19225.3437 | 4114.3791 |  | 75 | 37069.3807 | [8 empty] | 75 | 23727.1869 | -5457.1451 |  | Cycling Dryer - AC - 75 SCFM | 179 | 15 | Base | 75 | 75 | Dryer | 1199.6747 | 2070.8164 | 871.1417 |  |  |  | Low-Pressure Drop Filter - AC | 287 | 40 | Base | n/a | n/a | Filter | 559.1704 | 915.5501 | 356.3797 | HP | Intercept | 303 | 60 | LNL | 500 | Receiving Tank | 2541.6836 | 4031.0693 | 1489.3857 | 75 | 4835.8201 | 285 | 40 | Base | 400 | Receiving Tank | 1779.1785 | 2658.3421 | 879.1636 | 1040 | 4266.3524 | [12 empty] | 30 | 1110.5487 | [24 empty] | 30 | 1795.3423 | [12 empty] | 45 | 258.7689 | [12 empty] | 75 | 2982.1623
| 340 | 60 | LNL | 32369.0067 | 28593.6128 | 3775.3938 |  |  |  | 196 | 15 | LNL | 9162.9577 | 8091.3549 | 1071.6028 |  |  |  | 75 | 60 | VFD | 28175.1972 | 32156.6138 | 3981.4165 |  |  |  |  | 311 | 60 | VFD | 36474.1641 | 31121.3684 | 5352.7958 | [15 empty] | Cylcing Dryer - AC - 200 CFM | 284 | 40 | Base | 200 | 200 | Dryer | 5591.7039 | 5192.9059 | 398.798 |  |  |  | Low-Pressure Drop Filter - VSD - 170 SCFM | 204 | 27 | VSD | 170 | 170 | Filter | 284.6686 | 532.0148 | 247.3462 | 29.5027 | -264.5586 | 293 | 20 | VSD | 240 | Receiving Tank | 1209.8414 | 1885.0672 | 675.2258 |  |  | 289 | 20 | VSD | 200 | Receiving Tank | 1277.9585 | 2155.8389 | 877.8804 | 1550 | 5547.7357 | [12 empty] | 45 | 2277.5231 | [24 empty] | 45 | 1979.3066 | [12 empty] | 60 | 320.6671
| 314 | 29 | LNL | 12360.689 | 14648.3215 | 2287.6325 |  |  |  | 155 | 15 | Base | 6372.6482 | 8091.3549 | 1718.7067 |  |  |  | 77 | 75 | VFD | 31559.7815 | 38555.1114 | 6995.3299 |  |  |  |  | 100 | 50 | VFD | 23821.0601 | 27156.0268 | 3334.9667 | [10 empty] | with large HP | 15 | 7230.3053 | [15 empty] | Low-Pressure Drop Filter - VSD | 295 | 20 | VSD | n/a | n/a | Filter | 475.2948 | 325.4957 | 149.7991 | 3.4128 | 140.2046 | 386 | 50 | VSD | 500 | Receiving Tank | 4960.3175 | 3494.5688 | 1465.7487 |  |  | 270 | 300 | LNL | 10000 | Receiving Tank | 25925.1728 | 26778.4969 | 853.324 |  | 1653.3357 | [12 empty] | 60 | 3444.4975 | [24 empty] | 60 | 2163.2709 | [12 empty] | 75 | 382.5653
| 185 | 15 | LNL | 8026.5021 | 8350.4479 | 323.9458 |  |  |  | 313 | 15 | LNL | 8915.9068 | 8091.3549 | 824.5519 |  |  |  | 140 | 50 | VFD | 29910.9852 | 27890.9487 | 2020.0365 |  |  |  |  | 38 | 17 | VFD | 17841.9453 | 14070.3997 | 3771.5456 | [10 empty] | with large HP | 30 | 12718.812 |  | OUT | Cycling Dryer - VSD - 675 SCFM | 241 | 125 | VSD | 675 | 675 | Dryer | 10664.9044 | 15808.0103 | 5143.1059 | Non-Cycling |  |  | Low-Pressure Drop Filter - VSD - 240 CFM | 115 | 30 | VSD | n/a | n/a | Filter | 433.1029 | 620.5229 | 187.42 | 81.47% | 270.3811 | 289 | 20 | VSD | 200 | Receiving Tank | 1277.9585 | 1885.0672 | 607.1087 |  |  | 264 | 340 | VSD | 10000 | Receiving Tank | 25925.1728 | 26778.4969 | 853.324 | [14 empty] | 75 | 4611.4719 | [24 empty] | 75 | 2347.2352 | [26 empty] | NC
| 336 | 20 | LNL | 10519.9272 | 10599.6885 | 79.7613 |  |  |  | 335 | 15 | LNL | 8901.4768 | 8091.3549 | 810.122 |  |  |  | 297 | 25 | VFD | 21747.9264 | 17226.786 | 4521.1403 |  |  |  |  | 74 | 50 | VFD | 23953.0649 | 27156.0268 | 3202.9619 | [10 empty] | with large HP | 45 | 18207.3186 | [12 empty] | HP | Intercept |  | Low-Pressure Drop Filter - VSD - 65 CFM | 250 | 40 | VSD | 65 | 65 | Filter | 737.0882 | 915.5501 | 178.4619 | 74.7293 | 17 | 186 | 15 | LNL | 240 | Receiving Tank | 1209.8414 | 1616.8169 | 406.9755 |  |  | 259 | 60 | VSD | 200 | Receiving Tank | 1392.8426 | 2155.8389 | 762.9963 | [68 empty] | HP | LINEST
| 328 | 15 | LNL | 7788.7922 | 8350.4479 | 561.6557 |  |  |  | 363 | 15 | LNL | 8853.9105 | 8091.3549 | 762.5556 |  |  |  | 85 | 30 | VFD | 22040.259 | 19359.6186 | 2680.6404 |  |  |  |  | 47 | 75 | VFD | 33259.1544 | 37069.3807 | 3810.2263 | [10 empty] | with large HP | 60 | 23695.8253 | [12 empty] | 109.4211 | 205.6496 |  | Low-Pressure Drop Filter - LNL - 75 CFM | 169 | 20 | LNL | 75 | 75 | Filter | 248.1903 | 325.4957 | 77.3054 | 5463154.1689 | 1242801.1088 | 160 | 15 | LNL | 240 | Receiving Tank | 1212.8914 | 1616.8169 | 403.9255 |  |  | 236 | 60 | VSD | 620 | Receiving Tank | 3776.4335 | 3211.0957 | 565.3378 | [68 empty] | 15 | 2262.5298
| 159 | 15 | LNL | 7748.331 | 8350.4479 | 602.117 |  |  |  | 238 | 15 | Base | 6482.9051 | 8091.3549 | 1608.4498 |  |  |  | 50 | 30 | VFD | 16174.388 | 19359.6186 | 3185.2305 |  |  |  |  | 93 | 40 | VFD | 26490.4916 | 23190.6853 | 3299.8064 | [10 empty] | with large HP | 75 | 29184.332 |  |  | Non-Cycling Drier - 15HP, Greater Boston area, Southern NH | 379 | 15 | VSD | n/a | n/a | Dryer | 2480.1587 | 1846.966 | 633.1928 | 18.2803 | 879.0721 |  | Low-Pressure Drop Filter - AC | 286 | 40 | Base | n/a | n/a | Filter | 533.7536 | 915.5501 | 381.7966 |  |  | 282 | 15 | VSD | 200 | Receiving Tank | 1171.2078 | 1616.8169 | 445.6091 |  |  | 176 | 20 | VSD | 400 | Receiving Tank | 2129.9309 | 2658.3421 | 528.4113 | [14 empty] | ROB | [25 empty] | NC | [27 empty] | 30 | 3489.8637
| 96 | 15 | LNL | 7704.8351 | 8350.4479 | 645.6128 |  |  |  | 177 | 15 | Base | 6561.8046 | 8091.3549 | 1529.5503 |  |  |  | 110 | 40 | VFD | 25085.9802 | 23625.2836 | 1460.6965 |  |  |  |  | 194 | 25 | VFD | 15952.8626 | 17242.6729 | 1289.8103 | [15 empty] | Non-Cycling Drier - 75HP, Greater Boston area, Southern NH | 381 | 75 | VSD | n/a | n/a | Dryer | 8928.5714 | 8412.2313 | 516.3402 | 94.71% | 822.6141 |  | Low-Pressure Drop Filter - AC | 136 | 15 | Base | n/a | n/a | Filter | 282.6352 | 177.9821 | 104.6531 |  |  | 242 | 125 | VSD | 1060 | Receiving Tank | 6567.7105 | 7518.3228 | 950.6123 |  |  | 385 | 15 | VSD | 120 | Receiving Tank | 1488.0952 | 1954.8376 | 466.7424 | [14 empty] | HP | LINEST | [24 empty] | HP | LINEST | [26 empty] | 45 | 4717.1976
| 364 | 50 | LNL | 24594.1958 | 24095.1317 | 499.064 |  |  |  | 187 | 15 | LNL | 6574.9545 | 8091.3549 | 1516.4004 |  |  |  | 183 | 30 | VFD | 16526.401 | 19359.6186 | 2833.2176 |  |  |  |  | 73 | 25 | VFD | 16172.365 | 17242.6729 | 1070.308 | [15 empty] | Non-Cycling Dryer - VSD - 150 SCFM | 112 | 30 | VSD | 150 | 150 | Dryer | 3025.6202 | 3488.2823 | 462.6621 | 35.829 | 2 |  | Low-Pressure Drop Filter - AC | 135 | 15 | Base | n/a | n/a | Filter | 252.135 | 177.9821 | 74.1529 | HP | LINEST | 245 | 125 | VSD | 1060 | Receiving Tank | 6567.7105 | 7518.3228 | 950.6123 |  |  | 145 | 50 | VSD | 660 | Receiving Tank | 3734.2416 | 3311.5963 | 422.6452 | [14 empty] | 15 | 2149.2435 | [24 empty] | 15 | 2273.5416 | [26 empty] | 60 | 5944.5314
| 87 | 25 | LNL | 11609.3466 | 12848.929 | 1239.5825 |  |  |  | 315 | 30 | LNL | 14488.3485 | 14872.5651 | 384.2166 |  |  |  | 225 | 75 | VFD | 32615.8204 | 38555.1114 | 5939.291 |  |  |  |  | 50 | 30 | VFD | 16174.388 | 19225.3437 | 3050.9557 | [15 empty] | Non-Cycling Dryer - VSD - 325 SCFM | 143 | 50 | VSD | 325 | 325 | Dryer | 4989.8333 | 5676.7041 | 686.8708 | 24245273.4714 | 1353387.9626 |  | Efficient Oil Removal Filter - VSD | 122 | 34 | VSD | n/a | n/a | Filter | 710.6547 | 738.5338 | 27.8791 | 15 | 177.9821 | 274 | 15 | Base | 400 | Receiving Tank | 1558.9671 | 1616.8169 | 57.8499 |  |  | 126 | 50 | VSD | 400 | Receiving Tank | 3060.0447 | 2658.3421 | 401.7026 | [14 empty] | 30 | 2149.2435 | [24 empty] | 30 | 2507.0625 | [26 empty] | 75 | 7171.8653
| 332 | 50 | LNL | 24782.5207 | 24095.1317 | 687.389 |  |  |  | 332 | 50 | LNL | 24782.5207 | 23914.1787 | 868.342 |  |  |  | 100 | 50 | VFD | 23821.0601 | 27890.9487 | 4069.8886 |  |  |  |  | 213 | 60 | VFD | 29637.8717 | 31121.3684 | 1483.4966 | [8 empty] | BASE | [19 empty] | Low-Pressure Drop Filter - VSD - 300 CFM | 231 | 60 | VSD | 300 | 300 | Filter | 1125.4575 | 1505.6045 | 380.147 | 30 | 620.5229 | 176 | 20 | VSD | 400 | Receiving Tank | 2129.9309 | 1885.0672 | 244.8637 |  |  | 303 | 60 | LNL | 500 | Receiving Tank | 2541.6836 | 2909.5937 | 367.9101 | [14 empty] | 45 | 2149.2435 | [24 empty] | 45 | 2740.5834
| 187 | 15 | LNL | 6574.9545 | 8350.4479 | 1775.4935 |  |  |  | 364 | 50 | LNL | 24594.1958 | 23914.1787 | 680.017 |  |  |  | 194 | 25 | VFD | 15952.8626 | 17226.786 | 1273.9234 |  |  |  |  | 85 | 30 | VFD | 22040.259 | 19225.3437 | 2814.9153 | [14 empty] | OUT | Non-Cycling Drier - 50HP, Greater Boston area, Southern NH | 380 | 50 | VSD | n/a | n/a | Dryer | 7440.4762 | 5676.7041 | 1763.7721 | Non-Cycling | [12 empty] | 45 | 1063.0637 | 388 | 15 | VSD | 240 | Receiving Tank | 2232.1429 | 1616.8169 | 615.3259 |  |  | 152 | 75 | VSD | 400 | Receiving Tank | 2584.3839 | 2658.3421 | 73.9582 | [14 empty] | 60 | 2149.2435 | [24 empty] | 60 | 2974.1042
| 334 | 75 | LNL | 38943.9612 | 35341.3345 | 3602.6267 |  |  |  | 336 | 20 | LNL | 10519.9272 | 10351.7583 | 168.1689 |  |  |  | 86 | 94 | VFD | 39050.1214 | 46659.875 | 7609.7536 |  |  |  |  | 183 | 30 | VFD | 16526.401 | 19225.3437 | 2698.9427 | [25 empty] | HP | LINEST | [11 empty] | 60 | 1505.6045 | 385 | 15 | VSD | 120 | Receiving Tank | 1488.0952 | 1616.8169 | 128.7217 |  |  | 120 | 34 | VSD | 400 | Receiving Tank | 2628.1009 | 2658.3421 | 30.2413 | [14 empty] | 75 | 2149.2435 | [24 empty] | 75 | 3207.6251
| 329 | 20 | LNL | 9204.9363 | 10599.6885 | 1394.7522 |  |  |  | 55 | 15 | LNL | 6853.1256 | 8091.3549 | 1238.2293 |  |  |  | 74 | 50 | VFD | 23953.0649 | 27890.9487 | 3937.8838 |  |  |  |  | 222 | 50 | VFD | 24883.9976 | 27156.0268 | 2272.0292 | [25 empty] | 15 | 1846.966 | [11 empty] | 75 | 1948.1453 | 120 | 34 | VSD | 400 | Receiving Tank | 2628.1009 | 2636.1679 | 8.0671 |  |  | 388 | 15 | VSD | 240 | Receiving Tank | 2232.1429 | 2256.3396 | 24.1967
| 315 | 30 | LNL | 14488.3485 | 15098.1696 | 609.821 |  |  |  | 314 | 29 | LNL | 12360.689 | 14420.4844 | 2059.7955 |  |  |  | 123 | 50 | VFD | 28631.0338 | 27890.9487 | 740.0851 |  |  |  |  | 72 | 50 | VFD | 30320.6555 | 27156.0268 | 3164.6287 | [25 empty] | 30 | 3488.2823 | [13 empty] | 126 | 50 | VSD | 400 | Receiving Tank | 3060.0447 | 3494.5688 | 434.5241
| 167 | 20 | LNL | 9357.9506 | 10599.6885 | 1241.7379 |  |  |  | 59 | 20 | Base | 8891.3615 | 10351.7583 | 1460.3968 |  |  |  | 162 | 125 | VFD | 53937.892 | 59883.4367 | 5945.5448 |  |  |  |  | 46 | 75 | VFD | 34088.6102 | 37069.3807 | 2980.7705 | [25 empty] | 45 | 5129.5986 | [13 empty] | 145 | 50 | VSD | 660 | Receiving Tank | 3734.2416 | 3494.5688 | 239.6728 |  |  | 271 | 300 | LNL | 1500 | Receiving Tank | 25416.8361 | 5422.1099 | 19994.7263
| 55 | 15 | LNL | 6853.1256 | 8350.4479 | 1497.3223 |  |  |  | 317 | 60 | LNL | 27355.6231 | 28434.9855 | 1079.3624 |  |  |  | 163 | 125 | VFD | 53937.892 | 59883.4367 | 5945.5448 |  |  |  |  | 297 | 25 | VFD | 21747.9264 | 17242.6729 | 4505.2534 | [25 empty] | 60 | 6770.9149 | [13 empty] | 236 | 60 | VSD | 620 | Receiving Tank | 3776.4335 | 4031.0693 | 254.6358 |  |  | 390 | 75 | VSD | 1550 | Receiving Tank | 13392.8571 | 5547.7357 | 7845.1215
[10 empty] | 333 | 60 | LNL | 28322.8808 | 28434.9855 | 112.1047 |  |  |  | 73 | 25 | VFD | 16172.365 | 17226.786 | 1054.4211 |  |  |  |  | 140 | 50 | VFD | 29910.9852 | 27156.0268 | 2754.9584 | [25 empty] | 75 | 8412.2313 | [13 empty] | 228 | 75 | VSD | 1040 | Receiving Tank | 5188.0846 | 4835.8201 | 352.2645 |  |  | 265 | 340 | VSD | 1500 | Receiving Tank | 12708.4181 | 5422.1099 | 7286.3082
OUT | 30 | 30 | LNL | 40231.9479 | 15098.1696 | 25133.7783 |  |  |  | 95 | 15 | Base | 8239.9353 | 8091.3549 | 148.5804 |  |  |  | 99 | 250 | VFD | 107468.1368 | 113204.2501 | 5736.1133 |  |  |  |  | 248 | 40 | VFD | 20820.352 | 23190.6853 | 2370.3332 | [50 empty] | 63 | 400 | LNL | 1040 | Receiving Tank | 9621.7975 | 4266.3524 | 5355.445
OUT | 262 | 300 | LNL | 160929.5974 | 136557.1589 | 24372.4386 |  |  |  | 329 | 20 | LNL | 9204.9363 | 10351.7583 | 1146.822 |  |  |  | 292 | 20 | VFD | 17054.4204 | 15093.9535 | 1960.4669 |  |  |  |  | 247 | 40 | VFD | 20847.6634 | 23190.6853 | 2343.0219
[10 empty] | 185 | 15 | LNL | 8026.5021 | 8091.3549 | 64.8528 |  |  |  | 213 | 60 | VFD | 29637.8717 | 32156.6138 | 2518.742 |  |  |  |  | 101 | 75 | VFD | 34639.035 | 37069.3807 | 2430.3457 | [50 empty] | 15 | LNL | 200 | 200
[10 empty] | 89 | 15 | Base | 7361.926 | 8091.3549 | 729.4289 |  |  |  | 148 | 75 | VFD | 37112.0777 | 38555.1114 | 1443.0337 |  |  |  |  | 275 | 75 | VFD | 34664.1716 | 37069.3807 | 2405.2091 | [50 empty] | 30 | LNL | #DIV/0! | 400
[10 empty] | 133 | 15 | Base | 7639.0856 | 8091.3549 | 452.2693 |  |  |  | 279 | 15 | VFD | 10691.3514 | 12961.121 | 2269.7695 |  |  |  |  | 110 | 40 | VFD | 25085.9802 | 23190.6853 | 1895.2949 | [50 empty] | 45 | LNL | #DIV/0! | 620
[10 empty] | 96 | 15 | LNL | 7704.8351 | 8091.3549 | 386.5198 |  |  |  | 53 | 200 | VFD | 80188.8226 | 91875.9248 | 11687.1022 |  |  |  |  | 292 | 20 | VFD | 17054.4204 | 15260.0021 | 1794.4183 | [50 empty] | 60 | LNL | 500 | 1040
[10 empty] | 159 | 15 | LNL | 7748.331 | 8091.3549 | 343.0239 |  |  |  | 47 | 75 | VFD | 33259.1544 | 38555.1114 | 5295.957 |  |  |  |  | 278 | 25 | VFD | 20250.8598 | 17242.6729 | 3008.1869 | [50 empty] | 75 | LNL | #DIV/0! | 1550
[10 empty] | 328 | 15 | LNL | 7788.7922 | 8091.3549 | 302.5627 |  |  |  | 27 | 94 | VFD | 40210.5791 | 46659.875 | 6449.2959 |  |  |  |  | 279 | 15 | VFD | 10691.3514 | 13277.3314 | 2585.98 | [50 empty] | 15 | VSD | 186.6667 | 120
[10 empty] | 167 | 20 | LNL | 9357.9506 | 10351.7583 | 993.8077 |  |  |  | 278 | 25 | VFD | 20250.8598 | 17226.786 | 3024.0738 |  |  |  |  | 322 | 20 | VFD | 13149.909 | 15260.0021 | 2110.0932 | [50 empty] | 30 | VSD | 200 | 200
[19 empty] | 36 | 17 | VFD | 15790.2736 | 13814.254 | 1976.0196 |  |  |  |  | 202 | 27 | VFD | 14594.3759 | 18035.7412 | 3441.3653 | [50 empty] | 45 | VSD | #DIV/0! | 400
[19 empty] | 322 | 20 | VFD | 13149.909 | 15093.9535 | 1944.0445 |  |  |  |  | 36 | 17 | VFD | 15790.2736 | 14070.3997 | 1719.8739 | [50 empty] | 60 | VSD | 406.6667 | 620
[19 empty] | 312 | 75 | VFD | 36474.1641 | 38555.1114 | 2080.9472 |  |  |  |  | 104 | 30 | VFD | 17696.7429 | 19225.3437 | 1528.6008 | [50 empty] | 75 | VSD | 1012.5 | 1040
[19 empty] | 202 | 27 | VFD | 14594.3759 | 18079.919 | 3485.5432 |  |  |  |  | 321 | 15 | VFD | 11126.846 | 13277.3314 | 2150.4853
[9 empty] | OUT | 30 | 30 | LNL | 40231.9479 | 14872.5651 | 25359.3828 |  |  |  | 248 | 40 | VFD | 20820.352 | 23625.2836 | 2804.9316 |  |  |  |  | 40 | 17 | VFD | 12641.3374 | 14070.3997 | 1429.0623
[9 empty] | OUT | 262 | 300 | LNL | 160929.5974 | 136934.349 | 23995.2484 |  |  |  | 321 | 15 | VFD | 11126.846 | 12961.121 | 1834.2749 |  |  |  |  | 215 | 20 | VFD | 13599.5752 | 15260.0021 | 1660.427
[9 empty] | OUT | 132 | 175 | Base | 66275.5412 | 80424.2639 | 14148.7227 |  |  |  | 247 | 40 | VFD | 20847.6634 | 23625.2836 | 2777.6203 |  |  |  |  | 78 | 60 | VFD | 32260.7728 | 31121.3684 | 1139.4044
[9 empty] | OUT | 28 | 150 | Base | 55768.363 | 69122.2468 | 13353.8838 |  |  |  | 222 | 50 | VFD | 24883.9976 | 27890.9487 | 3006.9511 |  |  |  |  | 54 | 60 | VFD | 32662.3508 | 31121.3684 | 1540.9824
[9 empty] | OUT | 91 | 125 | Base | 59528.6263 | 57820.2298 | 1708.3965 |  |  |  | 298 | 60 | VFD | 32874.7724 | 32156.6138 | 718.1586 |  |  |  |  | 230 | 60 | VFD | 32712.9274 | 31121.3684 | 1591.559
[19 empty] | 230 | 60 | VFD | 32712.9274 | 32156.6138 | 556.3136 |  |  |  |  | 298 | 60 | VFD | 32874.7724 | 31121.3684 | 1753.404
[11 empty] | 15 | 18 | [6 empty] | 54 | 60 | VFD | 32662.3508 | 32156.6138 | 505.737 |  |  |  |  | 310 | 44 | VFD | 22289.767 | 24776.8219 | 2487.0549
[11 empty] | 20 | 4 | [6 empty] | 78 | 60 | VFD | 32260.7728 | 32156.6138 | 104.159 |  |  |  |  | 223 | 15 | VFD | 11541.5739 | 13277.3314 | 1735.7574
[11 empty] | 30 | 2 | [6 empty] | 40 | 17 | VFD | 12641.3374 | 13814.254 | 1172.9166 |  |  |  |  | 123 | 50 | VFD | 28631.0338 | 27156.0268 | 1475.007
[11 empty] | 40 | 5 | [6 empty] | 104 | 30 | VFD | 17696.7429 | 19359.6186 | 1662.8757 |  |  |  |  | 201 | 50 | VFD | 26653.8539 | 27156.0268 | 502.1729
[11 empty] | 45 | 0 | [6 empty] | 157 | 50 | VFD | 27659.3162 | 27890.9487 | 231.6325 |  |  |  |  | 105 | 20 | VFD | 14163.4635 | 15260.0021 | 1096.5387
[11 empty] | 60 | 5 | [6 empty] | 215 | 20 | VFD | 13599.5752 | 15093.9535 | 1494.3783 |  |  |  |  | 51 | 40 | VFD | 22232.4499 | 23190.6853 | 958.2353
[11 empty] | 75 | 4 | [6 empty] | 223 | 15 | VFD | 11541.5739 | 12961.121 | 1419.547 |  |  |  |  | 52 | 40 | VFD | 22232.4499 | 23190.6853 | 958.2353
[19 empty] | 46 | 75 | VFD | 34088.6102 | 38555.1114 | 4466.5012 |  |  |  |  | 92 | 75 | VFD | 36061.0965 | 37069.3807 | 1008.2842
[11 empty] | 15 | [7 empty] | 70 | 40 | VFD | 23374.4689 | 23625.2836 | 250.8147 |  |  |  |  | 174 | 20 | VFD | 15648.3917 | 15260.0021 | 388.3895
[11 empty] | 30 | 28 | [6 empty] | 101 | 75 | VFD | 34639.035 | 38555.1114 | 3916.0764 |  |  |  |  | 148 | 75 | VFD | 37112.0777 | 37069.3807 | 42.697
[11 empty] | 45 | 8 | [6 empty] | 275 | 75 | VFD | 34664.1716 | 38555.1114 | 3890.9398 |  |  |  |  | 312 | 75 | VFD | 36474.1641 | 37069.3807 | 595.2166
[11 empty] | 60 | 3 | [6 empty] | 92 | 75 | VFD | 36061.0965 | 38555.1114 | 2494.0149 |  |  |  |  | 33 | 32 | VFD | 21249.2401 | 20018.412 | 1230.8281
[11 empty] | 75 | 9 | [6 empty] | 310 | 44 | VFD | 22289.767 | 25331.5497 | 3041.7827 |  |  |  |  | 307 | 15 | VFD | 13171.2259 | 13277.3314 | 106.1054
[19 empty] | 33 | 32 | VFD | 21249.2401 | 20212.7516 | 1036.4886 |  |  |  |  | 197 | 15 | VFD | 13101.3555 | 13277.3314 | 175.9759
[19 empty] | 56 | 40 | VFD | 23175.0253 | 23625.2836 | 450.2583 |  |  |  |  | 360 | 15 | VFD | 12788.9818 | 13277.3314 | 488.3496
[19 empty] | 174 | 20 | VFD | 15648.3917 | 15093.9535 | 554.4382 |  |  |  |  | 83 | 30 | VFD | 18854.9464 | 19225.3437 | 370.3973
[19 empty] | 105 | 20 | VFD | 14163.4635 | 15093.9535 | 930.49 |  |  |  |  | 309 | 30 | VFD | 19554.2047 | 19225.3437 | 328.861
[19 empty] | 307 | 15 | VFD | 13171.2259 | 12961.121 | 210.105 |  |  |  |  | 70 | 40 | VFD | 23374.4689 | 23190.6853 | 183.7837
[19 empty] | 309 | 30 | VFD | 19554.2047 | 19359.6186 | 194.5861 |  |  |  |  | 56 | 40 | VFD | 23175.0253 | 23190.6853 | 15.66
[19 empty] | 111 | 30 | VFD | 19591.3413 | 19359.6186 | 231.7227 |  |  |  |  | 111 | 30 | VFD | 19591.3413 | 19225.3437 | 365.9976
[19 empty] | 360 | 15 | VFD | 12788.9818 | 12961.121 | 172.1392 |  |  |  |  | 288 | 20 | VFD | 14703.6213 | 15260.0021 | 556.3809
[19 empty] | 197 | 15 | VFD | 13101.3555 | 12961.121 | 140.2345 |  |  |  |  | 157 | 50 | VFD | 27659.3162 | 27156.0268 | 503.2894
[19 empty] | 51 | 40 | VFD | 22232.4499 | 23625.2836 | 1392.8337 |  |  |  |  | 39 | 17 | VFD | 13958.7133 | 14070.3997 | 111.6864
[19 empty] | 52 | 40 | VFD | 22232.4499 | 23625.2836 | 1392.8337 |  |  |  |  | 308 | 29 | VFD | 18743.6677 | 18828.8095 | 85.1419
[19 empty] | 201 | 50 | VFD | 26653.8539 | 27890.9487 | 1237.0948
[19 empty] | 39 | 17 | VFD | 13958.7133 | 13814.254 | 144.4593
[19 empty] | 83 | 30 | VFD | 18854.9464 | 19359.6186 | 504.6722 | [10 empty] | #REF!
[19 empty] | 308 | 29 | VFD | 18743.6677 | 18933.052 | 189.3844
[19 empty] | 326 | 60 | VFD | 40461.2583 | 32156.6138 | 8304.6446 |  |  |  | OUT | 327 | 75 | VSD | 55917.0394 | 37069.3807 | 18847.6587 | 0.72049
[19 empty] | 79 | 150 | VFD | 81720.615 | 70547.5994 | 11173.0156 |  |  |  | OUT | 361 | 50 | VSD | 39682.5397 | 27156.0268 | 12526.5129 | 0.72693
[19 empty] | 44 | 181 | VFD | 96697.7241 | 83771.1611 | 12926.5629 |  |  |  | OUT | 102 | 25 | VSD | 29099.39 | 17242.6729 | 11856.7171 | 0.73849
[19 empty] | 32 | 67 | VFD | 49763.8506 | 35142.5793 | 14621.2713 |  |  |  | OUT | 98 | 75 | VSD | 27728.3449 | 37069.3807 | 9341.0359 | 0.75661
[19 empty] | 362 | 75 | VFD | 44269.5524 | 38555.1114 | 5714.441 |  |  |  | OUT | 324 | 40 | VSD | 31516.8768 | 23190.6853 | 8326.1915 | 0.76934
[19 empty] | 325 | 50 | VFD | 35403.6011 | 27890.9487 | 7512.6524 |  |  |  | OUT | 26 | 40 | VSD | 15074.2886 | 23190.6853 | 8116.3967 | 0.7768
[19 empty] | 324 | 40 | VFD | 31357.4752 | 23625.2836 | 7732.1916 |  |  |  | OUT | 326 | 60 | VSD | 40666.9378 | 31121.3684 | 9545.5694 | 0.78463
[19 empty] | 102 | 25 | VFD | 28952.2153 | 17226.786 | 11725.4292
[19 empty] | 127 | 200 | VFD | 99528.6263 | 91875.9248 | 7652.7016
[19 empty] | 361 | 50 | VFD | 39350.7132 | 27890.9487 | 11459.7645
[19 empty] | 239 | 125 | VFD | 73052.8019 | 59883.4367 | 13169.3652
[19 empty] | 288 | 20 | VFD | 14703.6213 | 15093.9535 | 390.3322
[18 empty] | OUT | 25 | 125 | VSD | 192538.9071 | 59883.4367 | 132655.4703
[18 empty] | OUT | 199 | 200 | VSD | 227480.6832 | 91875.9248 | 135604.7584
[18 empty] | OUT | 131 | 340 | VSD | 319896.2993 | 151595.2357 | 168301.0636
[18 empty] | OUT | 45 | 5 | VSD | 108579.1277 | 8695.4559 | 99883.6718
[18 empty] | OUT | 84 | 177 | VSD | 199257.8284 | 82064.8951 | 117192.9333
[18 empty] | OUT | 261 | 340 | VSD | 248668.1578 | 151595.2357 | 97072.922
[18 empty] | OUT | 29 | 94 | VSD | 81723.5961 | 46659.875 | 35063.7211
[18 empty] | OUT | 207 | 125 | VSD | 88153.721 | 59883.4367 | 28270.2843
[18 empty] | OUT | 71 | 200 | VSD | 64523.1802 | 91875.9248 | 27352.7446 |  | VSD | LNL
[18 empty] | OUT | 61 | 200 | VSD | 116132.5742 | 91875.9248 | 24256.6495 |  | 38555.1114 | 35341.3345
[18 empty] | OUT | 327 | 75 | VSD | 55917.0394 | 38555.1114 | 17361.9281
[18 empty] | OUT | 57 | 125 | VSD | 40867.2224 | 59883.4367 | 19016.2143
[18 empty] | OUT | 107 | 100 | VSD | 30515.4534 | 49219.2741 | 18703.8206
[18 empty] | OUT | 98 | 75 | VSD | 27728.3449 | 38555.1114 | 10826.7665 | #REF!
Note on AP21: Keith Levenson: Looks like an estimate based on a Linear relationship btwn HP and cost?

## Prelim_Results
VFD Air Compressors
| Equipment | [6 empty] | Incremental
| HP | Base | LNL | LNL+Base | VSD | VSD (15-75) |  | HP | LNL-Base | VSD-Base | VSD(15-75)-Base | LNL-VSD | LNL-VSD(15-75) | LNL+Base - VSD | LNL+Base - VSD (15-75)
| 15 | 7478.8651 | 8350.4479 | 8091.3549 | 12961.121 | 13277.3314 |  | 15 | 871.5828 | 5482.2558 | 5798.4662 | 4610.673 | 4926.8834 | 4869.7661 | 5185.9765
| 30 | 11540.9456 | 15098.1696 | 14872.5651 | 19359.6186 | 19225.3437 |  | 30 | 3557.224 | 7818.673 | 7684.3981 | 4261.449 | 4127.1741 | 4487.0535 | 4352.7786
| 45 | 15603.026 | 21845.8912 | 21653.7753 | 25758.1162 | 25173.356 |  | 45 | 6242.8652 | 10155.0902 | 9570.33 | 3912.225 | 3327.4648 | 4104.3408 | 3519.5807
| 60 | 19665.1065 | 28593.6128 | 28434.9855 | 32156.6138 | 31121.3684 |  | 60 | 8928.5064 | 12491.5073 | 11456.2619 | 3563.0009 | 2527.7555 | 3721.6282 | 2686.3828
| 75 | 23727.1869 | 35341.3345 | 35216.1958 | 38555.1114 | 37069.3807 |  | 75 | 11614.1476 | 14827.9245 | 13342.1938 | 3213.7769 | 1728.0463 | 3338.9156 | 1853.185
| Ancillary | [5 empty] | Labor
| VSD | [5 empty] | NC | [7 empty] | Total Costs - NC | [9 empty] | Incremental Costs - NC
| HP | Dryer | Filter | Tank | Total |  | HP | Electrical | Plumbing | Rigging | Startup | Ventilation | Total |  | HP | Base | LNL | VSD | LNL - Ancillary | VSD - Ancillary | Labor | Base - Total | LNL - Total | VSD - Total | HP | LNL-Base | VSD-Base | VSD-LNL
| 15 | 2070.8164 | 185.8216 | 1954.8376 | 4211.4756 |  | 15 | -56.4257 | 5145.8987 | 2273.5416 | 134.9725 | 2262.5298 | 9760.5169 |  | 15 | 7478.8651 | 8350.4479 | 12961.121 | 4412.4769 | 4211.4756 | 9760.5169 | 21651.8589 | 22523.4418 | 26933.1135 | 15 | 871.5828 | 5281.2545 | 4409.6717
| 30 | 3944.0701 | 386.1538 | 2155.8389 | 6486.0628 |  | 30 | 1110.5487 | 5145.8987 | 2507.0625 | 196.8707 | 3489.8637 | 12450.2443 |  | 30 | 11540.9456 | 15098.1696 | 19359.6186 | 6988.5661 | 6486.0628 | 12450.2443 | 30979.7559 | 34536.9799 | 38295.9257 | 30 | 3557.224 | 7316.1698 | 3758.9458
| 45 | 5817.3238 | 586.4861 | 2658.3421 | 9062.152 |  | 45 | 2277.5231 | 5145.8987 | 2740.5834 | 258.7689 | 4717.1976 | 15139.9716 |  | 45 | 15603.026 | 21845.8912 | 25758.1162 | 9614.9056 | 9062.152 | 15139.9716 | 40357.9032 | 46600.7684 | 49960.2398 | 45 | 6242.8652 | 9602.3366 | 3359.4714
| 60 | 7690.5775 | 786.8183 | 3211.0957 | 11688.4915 |  | 60 | 3444.4975 | 5145.8987 | 2974.1042 | 320.6671 | 5944.5314 | 17829.699 |  | 60 | 19665.1065 | 28593.6128 | 32156.6138 | 12743.7483 | 11688.4915 | 17829.699 | 50238.5537 | 59167.0601 | 61674.8043 | 60 | 8928.5064 | 11436.2505 | 2507.7442
| 75 | 9563.8313 | 987.1505 | 4266.3524 | 14817.3342 |  | 75 | 4611.4719 | 5145.8987 | 3207.6251 | 382.5653 | 7171.8653 | 20519.4263 |  | 75 | 23727.1869 | 35341.3345 | 38555.1114 | 16098.7175 | 14817.3342 | 20519.4263 | 60345.3307 | 71959.4782 | 73891.8719 | 75 | 11614.1476 | 13546.5413 | 1932.3937
| LNL | [5 empty] | ROB | [7 empty] | Total Costs - ROB | [9 empty] | Incremental Costs - ROB
| HP | Dryer | Filter | Tank | Total |  | HP | Electrical | Plumbing | Rigging | Startup | Ventilation | Total |  | HP | Base | LNL | VSD | LNL - Ancillary | VSD - Ancillary | Labor | Base - Total | LNL - Total | VSD - Total | HP | LNL-Base | VSD-Base | VSD-LNL
| 15 | 2070.8164 | 185.8216 | 2155.8389 | 4412.4769 |  | 15 | 2149.2435 | 745.5406 | 1611.3779 | 134.9725 | 2236.6217 | 6877.7562 |  | 15 | 7478.8651 | 8350.4479 | 12961.121 | 4412.4769 | 4211.4756 | 6877.7562 | 18769.0982 | 19640.681 | 24050.3528 | 15 | 871.5828 | 5281.2545 | 4409.6717
| 30 | 3944.0701 | 386.1538 | 2658.3421 | 6988.5661 |  | 30 | 2149.2435 | 745.5406 | 1795.3423 | 196.8707 | 2423.0069 | 7310.0039 |  | 30 | 11540.9456 | 15098.1696 | 19359.6186 | 6988.5661 | 6486.0628 | 7310.0039 | 25839.5155 | 29396.7395 | 33155.6853 | 30 | 3557.224 | 7316.1698 | 3758.9458
| 45 | 5817.3238 | 586.4861 | 3211.0957 | 9614.9056 |  | 45 | 2149.2435 | 745.5406 | 1979.3066 | 258.7689 | 2609.392 | 7742.2515 |  | 45 | 15603.026 | 21845.8912 | 25758.1162 | 9614.9056 | 9062.152 | 7742.2515 | 32960.1831 | 39203.0483 | 42562.5197 | 45 | 6242.8652 | 9602.3366 | 3359.4714
| 60 | 7690.5775 | 786.8183 | 4266.3524 | 12743.7483 |  | 60 | 2149.2435 | 745.5406 | 2163.2709 | 320.6671 | 2795.7772 | 8174.4992 |  | 60 | 19665.1065 | 28593.6128 | 32156.6138 | 12743.7483 | 11688.4915 | 8174.4992 | 40583.354 | 49511.8603 | 52019.6045 | 60 | 8928.5064 | 11436.2505 | 2507.7442
| 75 | 9563.8313 | 987.1505 | 5547.7357 | 16098.7175 |  | 75 | 2149.2435 | 745.5406 | 2347.2352 | 382.5653 | 2982.1623 | 8606.7469 |  | 75 | 23727.1869 | 35341.3345 | 38555.1114 | 16098.7175 | 14817.3342 | 8606.7469 | 48432.6512 | 60046.7988 | 61979.1925 | 75 | 11614.1476 | 13546.5413 | 1932.3937

## Installed Cost
VFD Air Compressors
| VSD | ID | Total Equip Cost | Other Materials | Labor Rate ($/Hr) | Tot Labor Hours | Installation Cost | Installed Cost
| YES | 27 | 40100 | n/a | n/a | n/a | 26050 | 66150 | 14044.9308
| NO | 30 | 40121.31 | n/a | n/a | n/a | 4315.88 | 44437.19 | 9434.8792
| YES | 32 | 49627 | n/a | n/a | n/a | 2630 | 52257 | 11095.1769
| YES | 46 | 33700 | n/a | n/a | n/a | 14910 | 48610 | 10320.8479
| YES | 50 | 15990 | n/a | n/a | n/a | 13050 | 29040 | 6165.7565
| YES | 70 | 23108 | n/a | n/a | n/a | 4950 | 28058 | 5957.2588
| YES | 71 | 63465 | n/a | n/a | n/a | 19400 | 82865 | 17593.8502
| YES | 73 | 15988 | n/a | n/a | n/a | 1275 | 17263 | 3665.2705
| YES | 75 | 27854 | n/a | n/a | n/a | 750 | 28604 | 6073.1852
| YES | 79 | 80789 | n/a | n/a | n/a | 28097 | 108886 | 23118.6143
| NO | 91 | 58850 | n/a | n/a | n/a | 5800 | 64650 | 13726.4517
| NO | 95 | 8146 | n/a | n/a | n/a | 500 | 8646 | 1835.7139
| YES | 100 | 23549.5 | n/a | n/a | n/a | 3846.15 | 27395.65 | 5816.629
| YES | 101 | 34244.15 | n/a | n/a | n/a | 453.85 | 34698 | 7367.0599
| YES | 102 | 28622.16 | n/a | n/a | n/a | 2145 | 30767.16 | 6532.4661
| YES | 103 | 17946 | n/a | n/a | n/a | 1248 | 19194 | 4075.2593
| YES | 104 | 17495 | n/a | n/a | n/a | 1650 | 19145 | 4064.8556
| YES | 105 | 14002 | n/a | n/a | n/a | 500 | 14502 | 3079.0565
| YES | 107 | 30015 | n/a | n/a | n/a | 11700 | 41715 | 8856.9053
| YES | 127 | 98394 | n/a | n/a | n/a | 51346 | 149740 | 31792.7126
|  |  | 36100.306 |  |  |  | 9730.844 | 45831.15
| 1 |  | 78.77% |  |  |  | 21.23%