## Summary
Q-sync Motor Incremental Cost
Full Cost of Q-Sync Motors
Source | Motor Size | Full Measure Cost | Data Collected
QM Power equipment cost estimate | 9-12 W | 110 | 2016
Note about Q-sync Motor Incremental Cost Calculation
This technology presented challenges in calculating incremental cost and should be updated as Q-Sync motors become widely avaialble. There are two approaches that estimate pricing for this technology used in the table to the left. First, in an interview, QM Power provided an equipment cost estimate for their 9-12 W motor. Becuase only one manufacturer supplies these motors as of April 2015, ERS sought to use another method to confirm the manufacturer provided pricing. QM power indicated that their pricing policy is to price their motors close to the price of electronically commutated motors (ECMs). With that knowledge, ERS investigated pricing for shaded pole motors (used as the baseline) and ECMs to provide another estimate of incremental cost. The pricing available for the baseline motors includes distribution markups, wheras Q-Sync motors are not yet sold through distribution chains. Supermarket chains were negotiating pilot installations at the time of this study, and ERS will provide an update on market prices as they become available.
Incremental Cost of ECM Motors
Reference | Baseline Technology | Efficient Technology | Motor Size | Incremental Equip. Cost | Data Collected
CA Municipal Utility Association (Palo Alto, 2012)[1] | Shaded pole | ECM | 16W to 0.75 HP | $169 - 230 | 2012
2010-2012 CPUC Ex Ante Cost Study (released in May 2014)[2] | Shaded pole | ECM | 12W | 122 | 2014
DEER 2008[3] | Shaded pole | ECM | 0.20 HP | 231 | 2008
[1] https://www.cityofpaloalto.org/civicax/filebank/documents/42390
[2] See Table 3-21 on page 3-83 of 2010-2012 CPUC Ex Ante Measure Cost Study, Itron, 2014: http://www.calmac.org/publications/2010-2012_WO017_Ex_Ante_Measure_Cost_Study_-_Final_Report.pdf
[3] See Table 3-21 of the 2010-2012 CPUC Ex Ante Measure Cost Study, Itron, 2014
Motor Type | Motor Eficiency (%) | Power Factor | Output Power (W) | Input Power (W)
Shaded pole | 20 | 0.601 | 12 | 60
EC motor, old | 53.1 | 0.601 | 12 | 22.6
EC motor, new | 66 | 0.601 | 12 | 18.2
Q-Sync | 73.1 | 0.936 | 12 | 16.4 |  |  |  | Graph of Q-sync Motor Incremental Cost vs. Payback Period
| ECM | Q-Sync
delta wattage | 43.5841 | 41.8182
delta kW | 0.043584 | 0.041818
delta kWh/yr | 381.797 | 366.3273
delta $/yr | 57.2695 | 54.9491
Payback | Calc. Q-sync | Calc. EC Motor | Q-Sync Quoted Cost | 2014 Ex Ante Cost Study | 2008 DEER | 2014 CAMUA
1 | 57.2695 | 54.9491 | 110 | 122 | 231 | 169
2 | 114.5391 | 109.8982 | 110 | 122 | 231 | 169
3 | 171.8086 | 164.8473 | 110 | 122 | 231 | 169
4 | 229.0782 | 219.7964 | 110 | 122 | 231 | 169
5 | 286.3477 | 274.7455 | 110 | 122 | 231 | 169
6 | 343.6173 | 329.6945 | 110 | 122 | 231 | 169
7 | 400.8868 | 384.6436 | 110 | 122 | 231 | 169
8 | 458.1564 | 439.5927 | 110 | 122 | 231 | 169
9 | 515.4259 | 494.5418 | 110 | 122 | 231 | 169
10 | 572.6955 | 549.4909 | 110 | 122 | 231 | 169
Estimated Pricing of Q-sync Motors

## Emerging Tech
Primary Emerging Technology Data
Unit Type | Type | Date | Manufacturer | Model Number | Motor Type | HP | Total Equip Cost | Total Installed Cost | Notes | Source
ECM | Web | 2016-03-22 | Morrill | 5SME59BVA1036 | ECM | 1/15 | 203.5 |  | Cost when sold to end user | http://www.grainger.com/category/hvac-motors/motors/ecatalog/N-9xz?ssf=3#nav=%2Fcategory%2Fhvac-motors%2Fmotors%2Fecatalog%2FN-9xzZ1z0nw7rZ1yzon7x%3Fssf%3D3
ECM | Web | 2016-03-22 | Morrill | 5SME59BVA1079 | ECM | 1/15 | 210 |  | Cost when sold to end user | http://www.grainger.com/category/hvac-motors/motors/ecatalog/N-9xz?ssf=3#nav=%2Fcategory%2Fhvac-motors%2Fmotors%2Fecatalog%2FN-9xzZ1z0nw7rZ1yzon7x%3Fssf%3D3
ECM | Web | 2016-03-22 | Morrill | 5SME59BVA1038 | ECM | 1/15 | 203.5 |  | Cost when sold to end user | http://www.grainger.com/category/hvac-motors/motors/ecatalog/N-9xz?ssf=3#nav=%2Fcategory%2Fhvac-motors%2Fmotors%2Fecatalog%2FN-9xzZ1z0nw7rZ1yzon7x%3Fssf%3D3
ECM | Web | 2016-03-22 | Morrill | 5SME59BVA2039 | ECM | 1/15 | 203.5 |  | Cost when sold to end user | http://www.grainger.com/category/hvac-motors/motors/ecatalog/N-9xz?ssf=3#nav=%2Fcategory%2Fhvac-motors%2Fmotors%2Fecatalog%2FN-9xzZ1z0nw7rZ1yzon7x%3Fssf%3D3
ECM | Web | 2016-03-22 | Morrill | 5SME59BVA2037 | ECM | 1/15 | 203.5 |  | Cost when sold to end user | http://www.grainger.com/category/hvac-motors/motors/ecatalog/N-9xz?ssf=3#nav=%2Fcategory%2Fhvac-motors%2Fmotors%2Fecatalog%2FN-9xzZ1z0nw7rZ1yzon7x%3Fssf%3D3
ECM | Web | 2016-03-22 | Morrill | 5SME59BVA2080 | ECM | 1/15 | 209.5 |  | Cost when sold to end user | http://www.grainger.com/category/hvac-motors/motors/ecatalog/N-9xz?ssf=3#nav=%2Fcategory%2Fhvac-motors%2Fmotors%2Fecatalog%2FN-9xzZ1z0nw7rZ1yzon7x%3Fssf%3D3
ECM | Web | 2016-03-22 | EM&S | UTBEC1551BJR1 IND BOX | ECM | 1/15 | 174.25 |  | Cost when sold to end user | http://www.grainger.com/product/EM-S-1-15-HP-Unit-Bearing-Motor-23TM13?functionCode=QV2IDP2PCP
ECM | Web | 2016-03-22 | EM&S | UTBEC1551BJ1 IND BOX | ECM | 1/15 | 174.25 |  | Cost when sold to end user | http://www.grainger.com/product/EM-S-1-15-HP-Unit-Bearing-Motor-23TM13?functionCode=QV2IDP2PCP
ECM | Web | 2016-03-22 | EM&S | UTBEJ1552BJR1 IND BOX | ECM | 1/15 | 179 |  | Cost when sold to end user | http://www.grainger.com/product/EM-S-1-15-HP-Unit-Bearing-Motor-23TM13?functionCode=QV2IDP2PCP
ECM | Web | 2016-03-22 | EM&S | UTBEJ1552BJ1 IND BOX | ECM | 1/15 | 179 |  | Cost when sold to end user | http://www.grainger.com/product/EM-S-1-15-HP-Unit-Bearing-Motor-23TM13?functionCode=QV2IDP2PCP
ECM | Web | 2016-03-22 | Century | Century # 9216H | ECM | 1/15 | 206.56 |  | Cost when sold to end user | http://www.electricmotorwarehouse.com/heatcraft-2531195-refrigeration-motor-1-15-hp-1625-rpm-ccw-230v-century-9216h/#sthash.48afKpiC.dpbs
ECM | Web | 2016-03-22 | Century | Century # 9209L | ECM | 1/15 | 139.72 |  | Cost when sold to end user | http://www.electricmotorwarehouse.com/heatcraft-ecm-refrigeration-motor-1-15-hp-1500-rpm-cw-115v-century-9209l/#sthash.BUJQc6At.dpbs
ECM | Web | 2016-03-22 | Hussman | Century # 9211 | ECM | 1/15 | 122.68 |  | Cost when sold to end user | http://www.electricmotorwarehouse.com/hussman-refrigeration-motor-13-watt-1725-rpm-115v-ecm-design-century-9211/#sthash.16NZtUVt.dpbs
Q-Sync | Phone | 2016-03-11 | QM Power | N/A | Q-Sync | 9-12W | 110 | N/A | Cost when sold directly to end user; | PJ Piper, QM Power
Q-Sync | Phone | 2016-03-11 | QM Power | N/A | Q-Sync | 9-12W | 60 | $100-$125 | Cost when sold to contractor; total installed cost estimtated by PJ Piper - $100 for high volume installations and $125 for low volume installations. | PJ Piper, QM Power
Q-Sync | Phone | 2016-03-11 | QM Power | N/A | Q-Sync | 38-50W | 189 | N/A | Cost when sold directly to end user | PJ Piper, QM Power
Q-Sync | Phone | 2016-03-11 | QM Power | N/A | Q-Sync | 38-50W | 85 | N/A | Cost when sold to contractor | PJ Piper, QM Power

## Baseline Tech
Primary Baseline Technology Data
Unit Type* | Source Type | Date | Manufacturer | Model Number | HP | Total Equip Cost | Notes | Source
SP | Web | 2016-03-22 | EM&S | ESP-OL50EM1 | 0.066667 | 121.4 | Cost when sold to end user | http://www.grainger.com/category/hvac-motors/motors/ecatalog/N-9xz?ssf=3#nav=%2Fcategory%2Fhvac-motors%2Fmotors%2Fecatalog%2FN-9xzZ1z0nw7rZ1yzon7x%3Fssf%3D3
SP | Web | 2016-03-22 | EM&S | ESP-OL50EMJR21 | 0.066667 | 125.35 | Cost when sold to end user | http://www.grainger.com/category/hvac-motors/motors/ecatalog/N-9xz?ssf=3#nav=%2Fcategory%2Fhvac-motors%2Fmotors%2Fecatalog%2FN-9xzZ1z0nw7rZ1yzon7x%3Fssf%3D3
SP | Web | 2016-03-22 | EM&S | ESP-OL60EM2 | 0.066667 | 111.55 | Cost when sold to end user | http://www.grainger.com/category/hvac-motors/motors/ecatalog/N-9xz?ssf=3#nav=%2Fcategory%2Fhvac-motors%2Fmotors%2Fecatalog%2FN-9xzZ1z0nw7rZ1yzon7x%3Fssf%3D3
PSC | Web | 2016-03-22 | Century | Century # 9400 | 0.066667 | 153.78 | Cost when sold to end user | http://www.electricmotorwarehouse.com/mcquay-879-382563b-00-refrigeration-motor-1-15-hp-1000-rpm-115v-century-9400/#sthash.NTZ3ikaD.dpbs
*SP = Shaded Pole, PSC = Permanent Split Capacitor