## Introduction
Measure Level Results
Air Source Heat Pumps
Air Source Heat Pump - README
Air Source Heat Pump - Results
LED Refrigeration Lighting
LED Refrigeration Lighting - README
LED Refrigeration Lighting - Results
Commercial Steam Traps
Steam Traps - README
Steam Traps - Results
Heat Pump Water Heater
Heat Pump Water Heater - README
Heat Pump Water Heater - Results
Unitary Air Conditioning
Unitary Air Conditioning - README
Unitary Air Conditioning - Results
Introduction
This workbook presents the results of the Third Phase Incremental Cost Study (ICS3) commissioned by the Evaluation, Measurement and Verification (EM&V) Forum Research Subcommittee (Subcommittee) to investigate and update incremental costs for a number of common prescriptive measures employed in energy efficiency programs. ICS Phase Three follows the Phase One 2010-2011 Incremental Cost Study, and the Phase Two research conducted in 2012 -2013. The prior studies can be found at http://neep.org/forum.
The study’s overall goal was to determine baseline and efficient measure costs for a series of energy efficiency measures of interest to the Subcommittee as well as the incremental costs of moving from baseline to efficient measures. The incremental cost is relevant for new construction and replace on burnout scenarios. The full cost was also calculated for measures that are used in retrofit scenarios. The Phase Three project investigated five additional measures, selected through a process that reviewed 32 potential measures and ranked them on a multi-criteria basis. The final candidate measures were reviewed by Navigant Consulting, Inc. (Navigant) technology experts, Northeast Energy Efficiency Partnerships, Inc. (NEEP) advisors, project sponsor peer reviewers, with final approval by the EM&V Research Subcommittee.
Measure level results are available by selecting the links to the right or selecting the individual tab within the workbook. Measure level results and background can be viewed by clicking on the README link and for a summary of the results refer to the Results link. Please note that complete measure level workbooks are also available for review (at http://neep.org/forum).
Key Definitions Retrofit (RET) – replacing a working system with a new technology or installing a technology that was not there before
Replace-on-burnout (ROB) – replacing a technology at the end of its useful life
New construction (NEW) – installing a technology in a new construction or major renovation project.
Incremental measure cost = (efficient material cost + efficient labor cost) - (baseline material cost +baseline labor costs)
Regional Differences The nine states and District of Columbia involved in the ICS covered six markets identified by the project team, using data from R.S. Means. The study included New England, New York, and the Mid-Atlantic States of Maryland and Delaware, as well as the District of Columbia. The Figure below shows the six markets identified.

## Air Source Heat Pump - README
Commercial Air Source Heat Pump
Return to Measure Index
Measure Characterization:
| Measure Description | Commercial Air Source Heat Pump
| Baseline | Standard Efficient Air Source Heat Pump
| Measure Scenario(s) | ROB, NC
| Baseline Efficiency Levels | IECC IECC 2009 and/or jurisdiction-specific. (IECC 2012 did not make any substantial change to the baseline requirement.) Baseline efficiencies vary by size.
| Measure Level Description | High efficiency Split or Packaged Air Source Heat Pumps meeting CEE Tier requirements
| Measure Efficiency Levels | CEE Tier 1 & Tier 2 (see CEE Criteria Tab). Tier 2 for units with capacities larger than 65,000 Btu/h are based on the Cool Choice program.
| Sizes | <5.4 tons
5.4 - 11.25 tons
11.25 - 20 tons
20 - 63 tons
| Distinguishing Features | With or without electric resistance backup heating versus all other types of backup heat
| Installation Scenarios | Split System or Single Package
| Sources | NY TRM, Efficiency Maine TRM, Massachusetts TRM
| Comments | DX or VRF, Ducted only, non-ducted (e.g., mini-splits) excluded
| Incremental Labor Cost | No
| Cost Basis | Incremental
Incremental Cost Methodology
Incremental measure costs (not the full cost) are used when an energy-efficient appliance or measure promoted through the program is installed in lieu of the standard (less efficient) appliance/measure. The equation for calculating incremental measure costs is simply:
Incremental measure cost = high efficient measure material cost - base case material cost
Measure: A measure is defined as the efficient alternative to the baseline option of installation. In this case, it is defined as an air source heat pump with SEER in line with the CEE Criteria (see CEE Criteria Tab).
Baseline: The baseline condition is defined as the standard equipment that would have been installed without the utility EE activity. The baseline equipment in this instance is an air source heat pump with SEER in line with the current minimum Federal standard.
WORKBOOK ELEMENTS
Summary of Results Tab
The summary of results tab presents the incremental cost for the commercial air source heat pumps. Incremental costs are presented in 7 categories allowing NEEP constituents to choose the market that best represents their services territory.
The regions presented represent the results of analyzing RSMeans City Cost Index (CCI). Navigant's analysis of the CCI determined that NEEP's overall service territories could be categorized into 6 unique regions (7 including a Non-Regional Specific category).
Data Analysis Tab
Raw Data
A total of 38 cost points were collected through contractor interviews and invoices provided by NEEP constituents. Of the total number of cost points, 22 were commercial installations, while 16 were residential split ASHP systems. Only material costs were used from residential data. There are no differences in a commercial versus residential split ASHP systems in the sizes presented here. The residential data, however, does not include economizer costs, which is found in some installation scenarios.
The data collected from program administrator invoices clearly points to smaller sized units being incentivized under their prescriptive programs. As such, Navigant developed incremental cost for air source heat pump units 3, 4, and 5 tons. Our contractor interview confirmed that not many units over 20 tons are being installed. Furthermore, Itron, in their February 28, 2014 Measure Cost Study for the California Public Utilities Commission notes that manufacturers have discontinued manufacturing packaged heat pump units over 20 tons.
Formatted Data
Primary cost data was collected from contractors across four states (MD, MA, RI, and NY). Due to the inherent differences in cost from one region to another, Navigant adjusted all material and labor cost points to represent Base Cost Factor (BCF) data using RSMeans CCI. For example, if the cost provided from a contractor in Pennsylvania for an air source heat pump was $5000, than the NRS cost would be:
BCF = Original State Cost ($) / Average Adjustment Factor for Original State
BCF = $5000 / 0.99
BCF = $5050
The same method was used to adjust all labor cost.
Material Analysis
The analysis identified and removed any potential outlier data points through a review of the data. Any assumed values were based on model information and further research.
A linear regression was used to develop the material cost for the measure. A regression was done for air source heat pump units up to 5 tons in size.
The regression analysis resulted in one incremental cost per size category. Although the actual material costs vary within a size category, the typical incremental costs does not.
Labor Analysis
Navigant conducted contractor interviews to identify no incremental difference in the time to install efficient versus base scenario equipment. In general, efficient equipment took just as much time to install as compared with base equipment. Per the contractor interview, labor required to install a baseline unit and an efficient unit is the same.
Results
Navigant defined the unit sizes based on program records provided by program administrator. This data shows too few units greater than 5 tons to complete a robust analysis for air source heat pump systems greater than 5 tons.

## Air Source Heat Pump - Results
Commercial Air Source Heat Pump
Does this measure have incremental labor cost (Yes/No)? | No
Return to Measure Index
Size Category (Tons) | Market 1 Northern New England Incremental Cost ($/Unit)
| CEE Tier 1 | CEE Tier 2
3 | 456.6798 | 913.3596
4 | 456.6798 | 913.3596
5 | 456.6798 | 913.3596
Size Category (Tons) | Market 2 Central/Southern New England Incremental Cost ($/Unit)
| CEE Tier 1 | CEE Tier 2
3 | 460.3145 | 920.6291
4 | 460.3145 | 920.6291
5 | 460.3145 | 920.6291
Size Category (Tons) | Market 3 New England City Incremental Cost ($/Unit)
| CEE Tier 1 | CEE Tier 2
3 | 471.7335 | 943.467
4 | 471.7335 | 943.467
5 | 471.7335 | 943.467
Size Category (Tons) | Market 4 NY Metro Incremental Cost ($/Unit)
| CEE Tier 1 | CEE Tier 2
3 | 480.9763 | 961.9525
4 | 480.9763 | 961.9525
5 | 480.9763 | 961.9525
Size Category (Tons) | Market 5 NY Upstate Incremental Cost ($/Unit)
| CEE Tier 1 | CEE Tier 2
3 | 461.6717 | 923.3434
4 | 461.6717 | 923.3434
5 | 461.6717 | 923.3434
Size Category (Tons) | Market 6 Mid-Atlantic Cost ($/Unit)
| CEE Tier 1 | CEE Tier 2
3 | 464.5966 | 929.1933
4 | 464.5966 | 929.1933
5 | 464.5966 | 929.1933
Base Cost Factor Costs:
Size Category (Tons) | Base Cost Factor -BCF ($/Unit)
| CEE Tier 1 | CEE Tier 2
3 | 467.9896 | 935.9791
4 | 467.9896 | 935.9791
5 | 467.9896 | 935.9791
Market | Market Code | Regions | Material Adjustment Factor | Labor Adjustment Factor | Total
Northern New England | 1 | ME, VT, NH | 0.97583 | 0.81533 | 0.90417
Central/Southern New England | 2 | MA (exc Boston), RI, most CT | 0.9836 | 1.1632 | 1.0628
New England City | 3 | Boston, Providence | 1.008 | 1.2795 | 1.1275
NY Metro | 4 | NYC, Metro, Suburbs, Southeast CT, | 1.0278 | 1.5593 | 1.262
NY Upstate | 5 | Buffalo, Rochester etc. | 0.9865 | 1.0135 | 0.99825
Mid-Atlantic | 6 | MD, DE, DC | 0.99275 | 0.88775 | 0.94625
National Average | - | - | 1 | 1 | 1
Summary of incremental cost data analysis for commercial Air Source Heat Pump:
Regional adjustment factors are applied to national average incremental costs. Regional adjustment factors were developed using RSMeans Masterformat City Cost Indexes based on weighted average of division category .

## LED Refrigeration Lgt - README
LED Refrigeration Lighting
Return to Measure Index
Measure Characterization:
| Measure Description | LED Refrigeration Case Lighting
| Baseline | Standard Case Lighting (T12HO or standard T8)
| Measure Scenario(s) | RET
| Baseline Efficiency Levels | RET = Existing lighting
| Measure Level Description | LED lighting is installed in place of linear fluorescent lighting in horizontal or vertical refrigeration display cases
| Measure Efficiency Levels | Standard LED vs. Design Lights Consortium Qualified Products list
| Sizes | Per unit, per door, or per foot
| Distinguishing Features | Vertical of horizontal display case (per door or per linear foot)
| Sources | ME TRM, Min-Atlantic TRM, EVT offerings, and NY TRM
| Incremental Labor Cost | Yes
| Cost Basis | Incremental for New Construction , Full Costs for Retrofit
Full Equipment and Labor Cost for Retrofit
Incremental Cost Methodology
The project provides incremental and/or full measure costs, as appropriate to each measure's scenario(s)
Retrofit (RET) scenario is done when replacing a working system with a new technology or installing a technology that was not there before
Incremental Measure Costs are used in ROB and NC scenarios when an energy-efficient appliance or measure promoted through a program is installed in lieu of the standard (less efficient) appliance/measure. The incremental cost is the difference between the baseline energy efficiency measure (material and labor) and the standard efficiency model. The equation for calculating incremental measure costs is simply:
Incremental measure cost = energy efficient measure cost (material + labor) - standard efficient baseline cost (material + labor)
In some cases there is no difference in the installation cost between the standard and efficient measure and/or an efficient measure and a more efficient measure. In those cases only materials costs are provided in the incremental cost. Labor is defined as the product of the total dollar per hour and the total hours to install the baseline or efficient measures.
For Life Cycle purposes baseline cost assumes one ballast replacement as O&M, resulting approximately 4% incremental cost reduction. Replacement CFLS not considered in baseline costs because they are minimal.
Measure: A measure is defined as the efficient alternative to the baseline option of installation. In this case, it is defined as an LED refrigeration case light.
Baseline: The baseline condition is defined as the standard equipment that would have been installed without the utility EE activity . The baseline equipment in this instance is T12HO or a T8 linear fluorescent light.
The users of this data should note that this workbook also includes full costs for LED refrigeration case lighting. Therefore, other incremental path scenarios can be created by combining this data with other full cost data for baseline refrigeration case lighting.
Workbook Elements
Summary of Results Tab
The summary of results tab presents the incremental cost for the combination. Material, labor, and installed incremental costs are presented in 7 categories allowing NEEP constituents to choose the market that best represents their services territory.
The regions presented represent the results of analyzing RSMeans City Cost Index (CCI). Navigant's analysis of the CCI determined that NEEP's overall service territories could be categorized into 6 unique regions (7 including a Base Cost Factor category).
Data Analysis Tab
Raw Data
In 2013, 1 contractor interview and 1 distributor interview were completed for the analysis of the measure. A total of 154 cost points were collected for LED case lighting equipment. The cost for baseline equipment is aggregated to reflect comments and data from contractors and distributors as well as web based research for common fluorescent original equipment manufacturers and energy service companies. The aggregated baseline costs account for variations in linear fluorescent bulb types (T12HO and standard T8), bulb lengths, and bulb wattages.
Formatted Data
Primary cost data was collected from contractors and distributors across four states (MD, MA, NY, and VT). The data was formatted to present material and labor costs based on the particular configuration and application of the LED refrigeration case lighting. As the size, wattage, case application, case configuration, etc. all differ depending on the installation scenario, Navigant chose common units to present the formatted data in (cost per LED or cost per unit, cost per foot of LED tube, and cost per door) depending on the application (vertical and horizontal alignment). The formatted data (cost per LED or cost per unit, cost per foot of LED, and cost per door) represent an average of different lengths ranging from 4 to 6 feet.
[Coolers, freezers, and upright refrigeration cases will have vertically aligned lights, with one more light than door. Horizontal shelf cases and certain types of reach-in cases will have horizontally aligned lights. Horizontal cases will typically not have doors.]
The same method was used to adjust all labor costs and miscellaneous installation costs.
Some baseline internet costs were included in the analysis to augment and QC the contractor data. Internet costs do not include a contractor markup. Additionally, distributor costs do not include contractor markup. Therefore, and where available, estimated markups were gathered from contractors and distributors. This average markup was applied to the internet and distributor costs to produce estimated contractor costs.
The R.S. Means recalculated CCI factors annually. For this study, Navigant used the 2013 CCI factors. The data was statistically formatted at a 90/10 confidence interval. Navigant utilized a Z score of 1.645 representing a two-sided, 90/10 confidence interval for a normal distribution. This statistical approach was used to determine an interval estimate with a specified probability that the actual value (mean value) will lie within the range of the interval. By utilizing a 1.645 Z score, Navigant is targeting that the true value (mean value) will be within 10% of the estimated value with a 90% level of confidence.
Material Analysis
The efficient material cost includes the cost of the LED, the cost of the LED driver, and the ancillary costs. The baseline material cost includes the cost of the fluorescent tube, the cost of the ballast, and the ancillary costs. The analysis identified and removed any potential outlier data points through a review of the data.
Labor Analysis
Contractor interviews identified an incremental difference in the time to install efficient versus base scenario equipment. In general, efficient equipment took approximately 5 more minutes to install when compared with baseline equipment. An average installation time was used to determine the time required to install baseline and efficient measure equipment.
Results
Through contractor and distributor interviews, Navigant defined the most common applications installed in convenient and grocery stores. As such, results are presented for each of those size categories at a Base Cost Factor level.

## LED Refrigeration Lgt - Results
LED Refrigeration Lighting
Does this measure have incremental labor cost (Yes/No)? | Yes
Return to Measure Index
Case Lighting Scenario | Market 1 Northern New England Incremental Cost ($/Unit)
| Cost per Unit ($/LED) | Cost per Foot ($/ft.) | Cost per Door ($/door)
Vertical - Center | 144.9142 | 28.5518 | 193.2189
Vertical - End | 108.5337 | 21.439 | 144.7116
Horizontal | 106.5298 | 21.9452 | N/A
Overall | 123.7141 | 24.6491 | 170.844
Case Lighting Scenario | Market 2 Central/Southern New England Incremental Cost ($/Unit)
| Cost per Unit ($/LED) | Cost per Foot ($/ft.) | Cost per Door ($/door)
Vertical - Center | 149.0631 | 29.4481 | 198.7508
Vertical - End | 112.3931 | 22.2426 | 149.8575
Horizontal | 110.3732 | 22.7382 | N/A
Overall | 127.6944 | 25.4784 | 176.1978
Case Lighting Scenario | Market 3 New England City Incremental Cost ($/Unit)
| Cost per Unit ($/LED) | Cost per Foot ($/ft.) | Cost per Door ($/door)
Vertical - Center | 153.5282 | 30.3178 | 204.7043
Vertical - End | 115.9486 | 22.9565 | 154.5981
Horizontal | 113.8786 | 23.4606 | N/A
Overall | 131.6294 | 26.2726 | 181.5919
Case Lighting Scenario | Market 4 NY Metro Incremental Cost ($/Unit)
| Cost per Unit ($/LED) | Cost per Foot ($/ft.) | Cost per Door ($/door)
Vertical - Center | 158.7712 | 31.3922 | 211.6949
Vertical - End | 120.4552 | 23.8785 | 160.607
Horizontal | 118.3446 | 24.3815 | N/A
Overall | 136.4433 | 27.2596 | 188.1296
Case Lighting Scenario | Market 5 NY Upstate Incremental Cost ($/Unit)
| Cost per Unit ($/LED) | Cost per Foot ($/ft.) | Cost per Door ($/door)
Vertical - Center | 148.1589 | 29.2209 | 197.5452
Vertical - End | 111.3808 | 22.0242 | 148.5077
Horizontal | 109.3549 | 22.5279 | N/A
Overall | 126.7271 | 25.2695 | 174.9257
Case Lighting Scenario | Market 6 Mid-Atlantic Cost ($/Unit)
| Cost per Unit ($/LED) | Cost per Foot ($/ft.) | Cost per Door ($/door)
Vertical - Center | 147.9378 | 29.1567 | 197.2504
Vertical - End | 110.9267 | 21.9187 | 147.9022
Horizontal | 108.8879 | 22.4312 | N/A
Overall | 126.3702 | 25.1845 | 174.4876
2013 (Combined) Results - Material
Base Cost Factor | Efficient Measure Full Material Cost
| Cost per Unit ($/LED) | Cost per Foot ($/ft.) | Cost per Door ($/door)
Vertical - Center | 157.8213 | 30.9205 | 210.4283
Vertical - End | 120.5399 | 23.6975 | 160.7198
Horizontal | 118.4862 | 24.3055 | N/A
Overall | 136.0962 | 26.9869 | 187.4993
2013 (Combined) Results - Labor
Base Cost Factor | Efficient Measure Labor Cost
| Cost per Unit ($/LED) | Cost per Foot ($/ft.) | Cost per Door ($/door)
Vertical - Center | 22.275 | 4.5111 | 29.7
Vertical - End | 22.275 | 4.5111 | 29.7
Horizontal | 22.275 | 4.5111 | N/A
Overall | 22.275 | 4.5111 | 29.7
2013 (Combined) Results - Incremental
Base Cost Factor | Efficient Measure Incremental Cost
| Cost per Unit ($/LED) | Cost per Foot ($/ft.) | Cost per Door ($/door)
Vertical - Center | 149.9463 | 29.5691 | 199.9283
Vertical - End | 112.6649 | 22.2749 | 150.2198
Horizontal | 110.6112 | 22.7866 | N/A
Overall | 128.2212 | 25.5646 | 176.9993
Market | Market Code | Regions | Material Adjustment Factor | Labor Adjustment Factor | Total
Northern New England | 1 | ME, VT, NH | 0.97583 | 0.81533 | 0.90417
Central/Southern New England | 2 | MA (exc Boston), RI, most CT | 0.9836 | 1.1632 | 1.0628
New England City | 3 | Boston, Providence | 1.008 | 1.2795 | 1.1275
NY Metro | 4 | NYC, Metro, Suburbs, Southeast CT, | 1.0278 | 1.5593 | 1.262
NY Upstate | 5 | Buffalo, Rochester etc. | 0.9865 | 1.0135 | 0.99825
Mid-Atlantic | 6 | MD, DE, DC | 0.99275 | 0.88775 | 0.94625
National Average | - | - | 1 | 1 | 1
Summary of incremental cost data analysis for LED Refrigeration Case Lighting:
Regional adjustment factors are applied to the Base Cost Factors (BCFs) to calculate market specific results. Regional adjustment factors were developed using RSMeans City Cost Indexes based on weighted average of division category.

## Steam Traps - README
Commercial Steam Traps
Return to Measure Index
Measure Characterization:
| Measure Description | Steam Traps
| Baseline | Leaky or Failed Steam Trap
| Measure Scenario(s) | RET, ROB
| Baseline Efficiency Levels | Leaky or Failed Steam Trap
| Measure Level Description | Newly Installed / Replaced Steam Trap
| Measure Efficiency Levels | n/a
| Sizes | Pipe diameter ranges between 0.25" and 3"
| Distinguishing Features | 1) Thermostatic, Thermodynamic, Mechanical, or Fixed-Orifice
2) Maximum Operating Pressure
| Installation Scenarios | Commercial and Industrial Steam Heating Lines (Low and Medium Temperature Applications)
| Sources | Mass Save TRM, CA Steam Trap Surveys, Conservation Solutions Interview
| Comments | Costs for steam trap installation / replacement will be captured during this study. The scope of this characterization excludes steam trap repairs, steam trap surveys, and steam trap testing.
| Incremental Labor Cost | No
| Cost Basis | Full Installed
Incremental Cost Methodology
Incremental measure costs (not the full cost) are used when an energy-efficient appliance or measure promoted through the program is installed in lieu of the standard (less efficient) appliance/measure. The equation for calculating incremental measure costs is simply:
Incremental measure cost = efficient measure cost (material and labor) - base case cost (material and labor)
Measure: A measure is defined as the efficient alternative to the baseline option of installation. In this case, it is defined as a replacement, functional Steam Trap. The full measure costs include equipment and labor.
Baseline: The baseline condition is defined as the standard equipment that would have been installed without the utility EE activity . The baseline equipment in this instance is a faulty, leaky Steam Trap due for replacement.
WORKBOOK ELEMENTS
Summary of Results Tab
The summary of results tab presents the incremental cost for the Steam Traps. Material, labor, and installed incremental costs are presented in 7 categories allowing NEEP constituents to choose the market that best represents their services territory.
The regions presented represent the results of analyzing RSMeans City Cost Index (CCI). Navigant's analysis of the CCI determined that NEEP's overall service territories could be categorized into 6 unique regions (7 including a Base Cost Factor category).
Data Analysis Tab
Raw Data
Navigant completed 3 in-depth interviews with installing contractors, vendors, and manufacturers to understand the typical installation practices and associated costs for Steam Trap replacements. Additionally, over 100 cost points from program tracking data supports the analysis, along with over 250 internet cost data points.
Formatted Data
Primary cost data was collected from in-depth interviews and program tracking data across multiple states including MA, NY, NH, and RI. Due to the inherent differences in cost from one region to another (e.g. the cost of labor and materials is greater in NY than in VT), Navigant adjusted all material and labor cost points to represent base cost factor (BCF) data using RSMeans CCI. Table 1 provides a regional break down of NEEP. For example, if the material cost provided from a contractor in New York Metro for a Steam Trap was $1,000, then the BCF cost would be:
BCF = Original State Cost ($) / Average Adjustment Factor for Original State
BCF = $1,000 / 1.03
BCF = $968.29
The same method was used to adjust all labor costs.
Material Analysis
The analysis identified and removed any potential outlier data points through a review of the data. It was observed that Steam Trap Material Cost increased with increasing diameter size, and also that Material Costs are highly related to Steam Trap technology type. Analysis was performed on the following Steam Trap technologies: Float & Thermostatic (F&T), Inverted Bucket, Thermodynamic / Thermodisc, and Thermostatic. It was observed that Steam Trap Material Costs for the Thermodynamic and Thermodisc technologies were almost identical, therefore these two technologies were analyzed together.
A linear regression was used to develop the material cost at various diameters for each technology type. The regression analysis was performed on the entire range of Steam Trap diameter sizes for each technology. For instance, F&T traps have data ranging from 0.5" to 2", whereas Thermostatic traps were only found in the range of 0.5" - 1". Thus, the Results for F&T traps extend from 0.5" to 2", whereas the Results for Thermostatic traps are only from 0.5" to 1". Types of Steam Traps
Float and Thermostatic type steam traps use a float connected by a linkage to the valve plug to discharge condensate from the system.
Inverted Bucket type stream traps use an inverted bucket as a float device connected by a linkage to the valve plug. Thermodynamic type steam traps operate in a cyclic on/off process using the thermodynamic properties of flash steam as it flows through the trap.
Thermodisc type steam traps use steam velocity and pressure to move a disc to open and close the valve plug.
Thermostatic Trap type steam traps use a fluid-filled thermal element that operates by thermal expansion and contraction.
Labor Analysis
Contractor interviews identified an incremental difference in the time to install Steam Traps of a larger diameter, when compared to the time to install Steam Traps of a smaller diameter. Installation times were taken from the three in-depth interviews. Finally, the labor rate was calculated with a weighted average of all contractor labor rates ($/HR) collected from the three in-depth interviews.
Results
Results are presented for each technology type and common trap diameter size at the BCF level.

## Steam Traps - Results
Commercial Steam Traps
Does this measure have labor cost (Yes/No)? | No
Labor Cost Analysis Type: | Labor Costs
Return to Measure Index
Steam Trap Type | Diameter Size (in.) | Steam Traps |  | Market 1 Northern New England Cost ($/Unit)
|  | Material Cost | Labor Cost | Total Installed Cost
Float & Thermostatic | 0.5 | 300.9007 | 160.8996 | 461.8002
| 0.75 | 426.8479 | 160.8996 | 587.7475
| 1 | 552.7951 | 170.2762 | 723.0714
| 1.5 | 804.6896 | 240.4816 | 1045.1712
| 2 | 1056.5841 | 227.035 | 1283.6191
Inverted Bucket | 0.5 | 261.7041 | 160.8996 | 422.6036
| 0.75 | 460.0081 | 160.8996 | 620.9077
| 1 | 658.3122 | 170.2762 | 828.5885
| 1.5 | 1054.9204 | 240.4816 | 1295.4019
| 2 | 1451.5285 | 227.035 | 1678.5635
Thermodisc / Thermodynamic | 0.5 | 375.5767 | 160.8996 | 536.4762
| 0.75 | 521.987 | 160.8996 | 682.8866
| 1 | 668.3973 | 170.2762 | 838.6736
Thermostatic | 0.5 | 174.899 | 160.8996 | 335.7986
| 0.75 | 297.1961 | 160.8996 | 458.0957
| 1 | 419.4932 | 170.2762 | 589.7694
Steam Trap Type | Diameter Size (in.) | Steam Traps |  | Market 2 Central/Southern New England Cost ($/Unit)
|  | Material Cost | Labor Cost | Total Installed Cost
Float & Thermostatic | 0.5 | 303.2955 | 229.5483 | 532.8438
| 0.75 | 430.2452 | 229.5483 | 659.7935
| 1 | 557.1948 | 242.9256 | 800.1204
| 1.5 | 811.0941 | 343.0844 | 1154.1786
| 2 | 1064.9934 | 323.9008 | 1388.8942
Inverted Bucket | 0.5 | 263.787 | 229.5483 | 493.3353
| 0.75 | 463.6693 | 229.5483 | 693.2177
| 1 | 663.5517 | 242.9256 | 906.4773
| 1.5 | 1063.3165 | 343.0844 | 1406.4009
| 2 | 1463.0812 | 323.9008 | 1786.982
Thermodisc / Thermodynamic | 0.5 | 378.5659 | 229.5483 | 608.1142
| 0.75 | 526.1415 | 229.5483 | 755.6898
| 1 | 673.7171 | 242.9256 | 916.6427
Thermostatic | 0.5 | 176.291 | 229.5483 | 405.8393
| 0.75 | 299.5615 | 229.5483 | 529.1098
| 1 | 422.8319 | 242.9256 | 665.7575
Diameter Size (in.) | Steam Trap Type | Steam Traps |  | Market 3 New England City Cost ($/Unit)
|  | Material Cost | Labor Cost | Total Installed Cost
Float & Thermostatic | 0.5 | 310.8193 | 252.4992 | 563.3185
| 0.75 | 440.9182 | 252.4992 | 693.4174
| 1 | 571.0171 | 267.214 | 838.231
| 1.5 | 831.2148 | 377.387 | 1208.6018
| 2 | 1091.4126 | 356.2853 | 1447.6978
Inverted Bucket | 0.5 | 270.3307 | 252.4992 | 522.8299
| 0.75 | 475.1715 | 252.4992 | 727.6707
| 1 | 680.0123 | 267.214 | 947.2263
| 1.5 | 1089.694 | 377.387 | 1467.081
| 2 | 1499.3756 | 356.2853 | 1855.6609
Thermodisc / Thermodynamic | 0.5 | 387.9569 | 252.4992 | 640.4561
| 0.75 | 539.1934 | 252.4992 | 791.6926
| 1 | 690.4299 | 267.214 | 957.6439
Thermostatic | 0.5 | 180.6642 | 252.4992 | 433.1634
| 0.75 | 306.9926 | 252.4992 | 559.4918
| 1 | 433.321 | 267.214 | 700.535
Diameter Size (in.) | Steam Trap Type | Steam Traps |  | Market 4 NY Metro Cost ($/Unit)
|  | Material Cost | Labor Cost | Total Installed Cost
Float & Thermostatic | 0.5 | 316.9093 | 307.7056 | 624.6149
| 0.75 | 449.5572 | 307.7056 | 757.2629
| 1 | 582.2052 | 325.6377 | 907.8428
| 1.5 | 847.501 | 459.8989 | 1307.3999
| 2 | 1112.7969 | 434.1835 | 1546.9804
Inverted Bucket | 0.5 | 275.6273 | 307.7056 | 583.333
| 0.75 | 484.4817 | 307.7056 | 792.1873
| 1 | 693.336 | 325.6377 | 1018.9736
| 1.5 | 1111.0446 | 459.8989 | 1570.9435
| 2 | 1528.7533 | 434.1835 | 1962.9368
Thermodisc / Thermodynamic | 0.5 | 395.5582 | 307.7056 | 703.2639
| 0.75 | 549.7579 | 307.7056 | 857.4636
| 1 | 703.9577 | 325.6377 | 1029.5953
Thermostatic | 0.5 | 184.204 | 307.7056 | 491.9097
| 0.75 | 313.0076 | 307.7056 | 620.7133
| 1 | 441.8112 | 325.6377 | 767.4489
Diameter Size (in.) | Steam Trap Type | Steam Traps |  | Market 5 NY Upstate Cost ($/Unit)
|  | Material Cost | Labor Cost | Total Installed Cost
Float & Thermostatic | 0.5 | 304.1897 | 200.0062 | 504.196
| 0.75 | 431.5137 | 200.0062 | 631.5199
| 1 | 558.8376 | 211.6619 | 770.4995
| 1.5 | 813.4855 | 298.9306 | 1112.4161
| 2 | 1068.1334 | 282.2158 | 1350.3492
Inverted Bucket | 0.5 | 264.5647 | 200.0062 | 464.5709
| 0.75 | 465.0364 | 200.0062 | 665.0426
| 1 | 665.5081 | 211.6619 | 877.17
| 1.5 | 1066.4515 | 298.9306 | 1365.3821
| 2 | 1467.3949 | 282.2158 | 1749.6107
Thermodisc / Thermodynamic | 0.5 | 379.682 | 200.0062 | 579.6882
| 0.75 | 527.6927 | 200.0062 | 727.6989
| 1 | 675.7035 | 211.6619 | 887.3653
Thermostatic | 0.5 | 176.8108 | 200.0062 | 376.817
| 0.75 | 300.4447 | 200.0062 | 500.4509
| 1 | 424.0786 | 211.6619 | 635.7404
Diameter Size (in.) | Steam Trap Type | Steam Traps |  | Market 6 Mid-Atlantic Cost ($/Unit)
|  | Material Cost | Labor Cost | Total Installed Cost
Float & Thermostatic | 0.5 | 306.117 | 175.1904 | 481.3074
| 0.75 | 434.2476 | 175.1904 | 609.438
| 1 | 562.3782 | 185.3999 | 747.7781
| 1.5 | 818.6394 | 261.8408 | 1080.4802
| 2 | 1074.9006 | 247.1999 | 1322.1005
Inverted Bucket | 0.5 | 266.2409 | 175.1904 | 441.4313
| 0.75 | 467.9827 | 175.1904 | 643.1731
| 1 | 669.7245 | 185.3999 | 855.1244
| 1.5 | 1073.208 | 261.8408 | 1335.0488
| 2 | 1476.6916 | 247.1999 | 1723.8915
Thermodisc / Thermodynamic | 0.5 | 382.0875 | 175.1904 | 557.2779
| 0.75 | 531.036 | 175.1904 | 706.2264
| 1 | 679.9844 | 185.3999 | 865.3843
Thermostatic | 0.5 | 177.931 | 175.1904 | 353.1214
| 0.75 | 302.3481 | 175.1904 | 477.5386
| 1 | 426.7653 | 185.3999 | 612.1653
Steam Trap Type | Diameter Size (in.) | Steam Traps |  | Base Cost Factor ($/Unit)
|  | Material Cost | Labor Cost | Total Installed Cost
Float & Thermostatic | 0.5 | 308.3525 | 197.3421 | 505.6946
| 0.75 | 437.4188 | 197.3421 | 634.7609
| 1 | 566.4852 | 208.8425 | 775.3277
| 1.5 | 824.6179 | 294.9488 | 1119.5667
| 2 | 1082.7506 | 278.4567 | 1361.2072
Inverted Bucket | 0.5 | 268.1852 | 197.3421 | 465.5273
| 0.75 | 471.4003 | 197.3421 | 668.7424
| 1 | 674.6154 | 208.8425 | 883.4579
| 1.5 | 1081.0456 | 294.9488 | 1375.9944
| 2 | 1487.4758 | 278.4567 | 1765.9325
Thermodisc / Thermodynamic | 0.5 | 384.8779 | 197.3421 | 582.22
| 0.75 | 534.9141 | 197.3421 | 732.2562
| 1 | 684.9503 | 208.8425 | 893.7928
Thermostatic | 0.5 | 179.2304 | 197.3421 | 376.5725
| 0.75 | 304.5562 | 197.3421 | 501.8983
| 1 | 429.882 | 208.8425 | 638.7245
Market | Market Code | Regions | Material Adjustment Factor | Labor Adjustment Factor | Total
Northern New England | 1 | ME, VT, NH | 0.97583 | 0.81533 | 0.90417
Central/Southern New England | 2 | MA (exc Boston), RI, most CT | 0.9836 | 1.1632 | 1.0628
New England City | 3 | Boston, Providence | 1.008 | 1.2795 | 1.1275
NY Metro | 4 | NYC, Metro, Suburbs, Southeast CT | 1.0278 | 1.5593 | 1.262
NY Upstate | 5 | Buffalo, Rochester etc. | 0.9865 | 1.0135 | 0.99825
Mid-Atlantic | 6 | MD, DE, DC | 0.99275 | 0.88775 | 0.94625
Base Cost Factor Average | - | - | 1 | 1 | 1
Summary of incremental cost data analysis for Steam Traps: Regional adjustment factors are applied to Base Cost Factor incremental costs. Regional adjustment factors were developed using RSMeans Masterformat City Cost Indexes based on weighted average of division category. In addition, two methods of analysis were employed for the Labor Cost Analysis:
(1) Arithmetic Mean of Labor Costs per Diameter size (Labor Costs) and; (2) Arithmetic Mean of Man Hours per Diameter size multiplied by an average labor rate (Man Hours) The user may choose between each method by toggling the selection in Cell C8.
Note: Baseline assumptions correspond to a faulty or leaky Steam Trap due for replacement. Although this measure does not have incremental labor costs, labor costs are included in the Total Installed Costs below.

## Steam Traps - Analysis (hidden)
[53 empty] | Results |  |  |  |  | Regional Adjustment Factors | [5 empty] | Results
Measure Level Data |  | Description |  |  |  | Material Cost |  |  |  |  | Labor Cost | [6 empty] | Source |  |  |  | Measure Level Costs Adjusted to Base Cost Factors and Markups Added to Internet Data | [14 empty] | Measure Material Cost Data for Analysis |  |  |  |  | Measure Labor Cost Data for Analysis |  |  |  |  | Measure Labor Cost Data for Analysis | [5 empty] | Base Cost Factor Steam Traps Material and Labor Cost Analysis Results | [10 empty] | Diameter Size (in.) | Steam Trap Type | Steam Traps |  | Base Cost Factor ($/Unit)
ID | Component Type | Manufacturer | Type | Diameter | Max PSI | Price Year | Price | Quantity | Cost Unit | Action Type | Labor Cost | Cost Unit | Labor Rate | Man Hours | Installation Cost | Total Installed Cost | Region | Source Name | Source Link | Source Date | Notes | Region | ID | Component Type | Type | Diameter | Price Year | Measure equipment cost ($/unit) | Measure Labor Cost | Measure Labor Rate | Measure Man Hours | Installation Cost | Measure equipment cost ($/unit)- BCF adjusted | Measure labor rate- BCF adjusted | Labor cost- BCF adjusted | Installed cost- BCF adjusted | Type | Diameter | Measure equipment cost ($/unit)- BCF adjusted | F&T |  | Diameter | Labor cost- BCF adjusted | Labor Costs - Arithmetic Mean |  |  | Diameter | Measure Man Hours | Measure Labor Rate - BCF Adjusted | Man Hours - Arithmetic Mean |  |  | Diameter (inches) | Steam Trap Type | Steam Trap Material Cost ($) | Steam Trap Labor Cost ($) | Steam Trap Total Installed Cost ($) | [8 empty] | Material Cost | Labor Cost | Total Installed Cost
1 | Steam Trap | Armstrong International | F&T | 0.5 |  | 2014 | 222.5 | 1 | $/unit | [7 empty] | BCF | Grainger | n/a | 2014-01-22 |  | BCF | 1 | Steam Trap | F&T | 0.5 | 2014 | 222.5 | 0 | 0 | 0 | 0 | 283.6875 | 0 | 0 | 283.6875 | F&T | 1.5 | 217.2182 | Diameter (inches) | Steam Trap Material Cost ($) | 0.5 | 101.2036 | Diameter (inches) | Steam Trap Labor Cost ($) | Cost Points | 0.5 | 1 | 101.2036 | Diameter (inches) | Measure Man Hours | Steam Trap Labor Cost ($) | 0.5 | Float & Thermostatic | 308.3525 | 197.3421 | 505.6946 | [6 empty] | 0.5 | Float & Thermostatic | 308.3525 | 197.3421 | 505.6946
2 | Steam Trap | Armstrong International | F&T | 0.5 |  | 2014 | 222.5 | 1 | $/unit | [7 empty] | BCF | Grainger | n/a | 2014-01-22 |  | BCF | 2 | Steam Trap | F&T | 0.5 | 2014 | 222.5 | 0 | 0 | 0 | 0 | 283.6875 | 0 | 0 | 283.6875 | F&T | 1 | 985.0591 | 0.5 | 308.3525 | 0.75 | 101.2036 | 0.5 | 197.3421 | 8 | 0.75 | 1 | 101.2036 | 0.5 | 3 | 251.7708 | 0.75 | Float & Thermostatic | 437.4188 | 197.3421 | 634.7609 | [6 empty] | 0.75 | Float & Thermostatic | 437.4188 | 197.3421 | 634.7609
3 | Steam Trap | Armstrong International | F&T | 0.5 |  | 2014 | 261 | 1 | $/unit | [7 empty] | BCF | Grainger | n/a | 2014-01-22 |  | BCF | 3 | Steam Trap | F&T | 0.5 | 2014 | 261 | 0 | 0 | 0 | 0 | 332.775 | 0 | 0 | 332.775 | F&T | 2 | 1565.9914 | 0.75 | 437.4188 | 1 | 151.8053 | 0.75 | 197.3421 | 8 | 1 | 1.5 | 101.2036 | 0.75 | 3 | 251.7708 | 1 | Float & Thermostatic | 566.4852 | 208.8425 | 775.3277 | [6 empty] | 1 | Float & Thermostatic | 566.4852 | 208.8425 | 775.3277
4 | Steam Trap | Armstrong International | F&T | 0.5 |  | 2014 | 261 | 1 | $/unit | [7 empty] | BCF | Grainger | n/a | 2014-01-22 |  | BCF | 4 | Steam Trap | F&T | 0.5 | 2014 | 261 | 0 | 0 | 0 | 0 | 332.775 | 0 | 0 | 332.775 | F&T | 0.5 | 704.4375 | 1 | 566.4852 | 2 | 151.8053 | 1 | 208.8425 | 8 | 2 | 1.5 | 101.2036 | 1 | 3 | 251.7708 | 1.5 | Float & Thermostatic | 824.6179 | 294.9488 | 1119.5667 | [6 empty] | 1.5 | Float & Thermostatic | 824.6179 | 294.9488 | 1119.5667
5 | Steam Trap | Armstrong International | F&T | 0.5 |  | 2014 | 378.75 | 1 | $/unit | [7 empty] | BCF | Grainger | n/a | 2014-01-22 |  | BCF | 5 | Steam Trap | F&T | 0.5 | 2014 | 378.75 | 0 | 0 | 0 | 0 | 482.9062 | 0 | 0 | 482.9062 | F&T | 1 | 217.2182 | 1.5 | 824.6179 | 2 | 151.8053 | 1.5 | 294.9488 | 4 | 2 | 1.5 | 101.2036 | 1.5 | 4 | 335.6944 | 2 | Float & Thermostatic | 1082.7506 | 278.4567 | 1361.2072 | [6 empty] | 2 | Float & Thermostatic | 1082.7506 | 278.4567 | 1361.2072
6 | Steam Trap | Armstrong International | F&T | 0.5 |  | 2014 | 378.75 | 1 | $/unit | [7 empty] | BCF | Grainger | n/a | 2014-01-22 |  | BCF | 6 | Steam Trap | F&T | 0.5 | 2014 | 378.75 | 0 | 0 | 0 | 0 | 482.9062 | 0 | 0 | 482.9062 | F&T | 2 | 1461.15 | 2 | 1082.7506 | 3 | 151.8053 | 2 | 278.4567 | 12 | 3 | 1.5 | 101.2036 | 2 | 4 | 335.6944 | 0.5 | Inverted Bucket | 268.1852 | 197.3421 | 465.5273 | Reference: RSMeans Masterformat City Cost Indexes based on weighted average of division category | [5 empty] | 0.5 | Inverted Bucket | 268.1852 | 197.3421 | 465.5273
7 | Steam Trap | Armstrong International | F&T | 0.75 |  | 2014 | 222.5 | 1 | $/unit | [7 empty] | BCF | Grainger | n/a | 2014-01-22 |  | BCF | 7 | Steam Trap | F&T | 0.75 | 2014 | 222.5 | 0 | 0 | 0 | 0 | 283.6875 | 0 | 0 | 283.6875 | F&T | 2 | 1461.15 |  |  | 0.5 | 303.6107 |  |  |  | 0.5 | 3 | 101.2036 |  |  |  | 0.75 | Inverted Bucket | 471.4003 | 197.3421 | 668.7424 | Region | Market Code | Reference City | Material | Installation | Total | 0.75 | Inverted Bucket | 471.4003 | 197.3421 | 668.7424
8 | Steam Trap | Armstrong International | F&T | 0.75 |  | 2014 | 222.5 | 1 | $/unit | [7 empty] | BCF | Grainger | n/a | 2014-01-22 |  | BCF | 8 | Steam Trap | F&T | 0.75 | 2014 | 222.5 | 0 | 0 | 0 | 0 | 283.6875 | 0 | 0 | 283.6875 | F&T | 1 | 831.9375 |  |  | 0.75 | 303.6107 |  |  |  | 0.75 | 3 | 101.2036 | Average Labor Rate | 83.9236 |  | 1 | Inverted Bucket | 674.6154 | 208.8425 | 883.4579 | Maine | 1 | Portland | 99.2 | 92.1 | 96.1 | 1 | Inverted Bucket | 674.6154 | 208.8425 | 883.4579
9 | Steam Trap | Armstrong International | F&T | 0.75 |  | 2014 | 261 | 1 | $/unit | [7 empty] | BCF | Grainger | n/a | 2014-01-22 |  | BCF | 9 | Steam Trap | F&T | 0.75 | 2014 | 261 | 0 | 0 | 0 | 0 | 332.775 | 0 | 0 | 332.775 | F&T | 1 | 831.9375 | Linear regression output |  | 1 | 303.6107 |  |  |  | 1 | 3 | 101.2036 |  |  |  | 1.5 | Inverted Bucket | 1081.0456 | 294.9488 | 1375.9944 | Maine | 1 | Rockland | 94.2 | 87.5 | 91.2 | 1.5 | Inverted Bucket | 1081.0456 | 294.9488 | 1375.9944
10 | Steam Trap | Armstrong International | F&T | 0.75 |  | 2014 | 261 | 1 | $/unit | [7 empty] | BCF | Grainger | n/a | 2014-01-22 |  | BCF | 10 | Steam Trap | F&T | 0.75 | 2014 | 261 | 0 | 0 | 0 | 0 | 332.775 | 0 | 0 | 332.775 | F&T | 1 | 831.9375 | Diameter (inches) | Intercept | 2 | 303.6107 |  |  |  | 2 | 3 | 101.2036 |  |  |  | 2 | Inverted Bucket | 1487.4758 | 278.4567 | 1765.9325 | Massachusetts | 3 | Boston | 101.5 | 139.2 | 118.1 | 2 | Inverted Bucket | 1487.4758 | 278.4567 | 1765.9325
11 | Steam Trap | Armstrong International | F&T | 0.75 |  | 2014 | 378.75 | 1 | $/unit | [7 empty] | BCF | Grainger | n/a | 2014-01-22 |  | BCF | 11 | Steam Trap | F&T | 0.75 | 2014 | 378.75 | 0 | 0 | 0 | 0 | 482.9062 | 0 | 0 | 482.9062 | F&T | 1 | 831.9375 | 516.2654 | 50.2198 | 2 | 303.6107 |  |  |  | 2 | 3 | 101.2036 |  |  |  | 0.5 | Thermodisc / Thermodynamic | 384.8779 | 197.3421 | 582.22 | Massachusetts | 2 | Fall River | 99.9 | 127.9 | 112.3 | 0.5 | Thermodisc / Thermodynamic | 384.8779 | 197.3421 | 582.22
12 | Steam Trap | Armstrong International | F&T | 0.75 |  | 2014 | 378.75 | 1 | $/unit | [7 empty] | BCF | Grainger | n/a | 2014-01-22 |  | BCF | 12 | Steam Trap | F&T | 0.75 | 2014 | 378.75 | 0 | 0 | 0 | 0 | 482.9062 | 0 | 0 | 482.9062 | F&T | 0.75 | 151.5476 | 42.4155 | 46.9967 | 3 | 303.6107 |  |  |  | 3 | 3 | 101.2036 |  |  |  | 0.75 | Thermodisc / Thermodynamic | 534.9141 | 197.3421 | 732.2562 | Massachusetts | 2 | Greenfield | 96.9 | 109.9 | 102.6 | 0.75 | Thermodisc / Thermodynamic | 534.9141 | 197.3421 | 732.2562
13 | Steam Trap | Armstrong International | F&T | 0.75 |  | 2014 | 378.75 | 1 | $/unit | [7 empty] | BCF | Grainger | n/a | 2014-01-22 |  | BCF | 13 | Steam Trap | F&T | 0.75 | 2014 | 378.75 | 0 | 0 | 0 | 0 | 482.9062 | 0 | 0 | 482.9062 | F&T | 1 | 802.6125 | 0.6068 | 188.7207 | 0.5 | 82.8029 |  |  |  | 0.5 | 1 | 82.8029 |  |  |  | 1 | Thermodisc / Thermodynamic | 684.9503 | 208.8425 | 893.7928 | Massachusetts | 2 | Pittsfield | 99.1 | 107.1 | 102.7 | 1 | Thermodisc / Thermodynamic | 684.9503 | 208.8425 | 893.7928
14 | Steam Trap | Armstrong International | F&T | 0.75 |  | 2014 | 378.75 | 1 | $/unit | [7 empty] | BCF | Grainger | n/a | 2014-01-22 |  | BCF | 14 | Steam Trap | F&T | 0.75 | 2014 | 378.75 | 0 | 0 | 0 | 0 | 482.9062 | 0 | 0 | 482.9062 | F&T | 1.25 | 426.1687 | 148.1482 | 96 | 0.75 | 82.8029 |  |  |  | 0.75 | 1 | 82.8029 |  |  |  | 0.5 | Thermostatic | 179.2304 | 197.3421 | 376.5725 | New Hampshire | 1 | Manchester | 100.6 | 94 | 97.2 | 0.5 | Thermostatic | 179.2304 | 197.3421 | 376.5725
15 | Steam Trap | Armstrong International | F&T | 1 |  | 2014 | 268.25 | 1 | $/unit | [7 empty] | BCF | Grainger | n/a | 2014-01-22 |  | BCF | 15 | Steam Trap | F&T | 1 | 2014 | 268.25 | 0 | 0 | 0 | 0 | 342.0187 | 0 | 0 | 342.0187 | F&T | 0.75 | 176.8055 | 5276374.6445 | 3419089.0874 | 1 | 124.2044 |  |  |  | 1 | 1.5 | 82.8029 |  |  |  | 0.75 | Thermostatic | 304.5562 | 197.3421 | 501.8983 | New Hampshire | 1 | Claremont | 94.9 | 70.7 | 84.2 | 0.75 | Thermostatic | 304.5562 | 197.3421 | 501.8983
16 | Steam Trap | Armstrong International | F&T | 1 |  | 2014 | 268.25 | 1 | $/unit | [7 empty] | BCF | Grainger | n/a | 2014-01-22 |  | BCF | 16 | Steam Trap | F&T | 1 | 2014 | 268.25 | 0 | 0 | 0 | 0 | 342.0187 | 0 | 0 | 342.0187 | F&T | 1.25 | 910.9875 |  |  | 2 | 124.2044 |  |  |  | 2 | 1.5 | 82.8029 |  |  |  | 1 | Thermostatic | 429.882 | 208.8425 | 638.7245 | Rhode Island | 2 | Newport | 98.7 | 116.7 | 106.6 | 1 | Thermostatic | 429.882 | 208.8425 | 638.7245
17 | Steam Trap | Armstrong International | F&T | 1 |  | 2014 | 285 | 1 | $/unit | [7 empty] | BCF | Grainger | n/a | 2014-01-22 |  | BCF | 17 | Steam Trap | F&T | 1 | 2014 | 285 | 0 | 0 | 0 | 0 | 363.375 | 0 | 0 | 363.375 | F&T | 1.25 | 910.9875 |  |  | 2 | 124.2044 |  |  |  | 2 | 1.5 | 82.8029 |  |  |  | Labor Analysis Type: |  | Labor Costs |  |  | Rhode Island | 3 | Providence | 100.1 | 116.7 | 107.4
18 | Steam Trap | Armstrong International | F&T | 1 |  | 2014 | 285 | 1 | $/unit | [7 empty] | BCF | Grainger | n/a | 2014-01-22 |  | BCF | 18 | Steam Trap | F&T | 1 | 2014 | 285 | 0 | 0 | 0 | 0 | 363.375 | 0 | 0 | 363.375 | F&T | 2 | 917.3625 |  |  | 3 | 124.2044 |  |  |  | 3 | 1.5 | 82.8029 | [8 empty] | New York | 5 | Albany | 97 | 99.8 | 98.2
19 | Steam Trap | Armstrong International | F&T | 1 |  | 2014 | 422 | 1 | $/unit | [7 empty] | BCF | Grainger | n/a | 2014-01-22 |  | BCF | 19 | Steam Trap | F&T | 1 | 2014 | 422 | 0 | 0 | 0 | 0 | 538.05 | 0 | 0 | 538.05 | F&T | 1.5 | 985.0591 |  |  | 0.5 | 248.4087 |  |  |  | 0.5 | 3 | 82.8029 |  |  |  | Diameter (inches) | Steam Trap Type | Steam Trap Material Cost ($) | Steam Trap Labor Cost ($) | Steam Trap Total Installed Cost ($) | New York | 4 | Brooklyn | 103 | 164.8 | 130.2
20 | Steam Trap | Armstrong International | F&T | 1 |  | 2014 | 422 | 1 | $/unit | [7 empty] | BCF | Grainger | n/a | 2014-01-22 |  | BCF | 20 | Steam Trap | F&T | 1 | 2014 | 422 | 0 | 0 | 0 | 0 | 538.05 | 0 | 0 | 538.05 | F&T | 1 | 342.0187 |  |  | 0.75 | 248.4087 |  |  |  | 0.75 | 3 | 82.8029 |  |  |  | 0.5 | Float & Thermostatic | 308.3525 | 251.7708 | 560.1233 | New York | 5 | Buffalo | 100 | 104.1 | 101.8
21 | Steam Trap | Armstrong International | F&T | 1 |  | 2014 | 422 | 1 | $/unit | [7 empty] | BCF | Grainger | n/a | 2014-01-22 |  | BCF | 21 | Steam Trap | F&T | 1 | 2014 | 422 | 0 | 0 | 0 | 0 | 538.05 | 0 | 0 | 538.05 | F&T | 1 | 342.0187 |  |  | 1 | 248.4087 |  |  |  | 1 | 3 | 82.8029 |  |  |  | 0.75 | Float & Thermostatic | 437.4188 | 251.7708 | 689.1897 | New York | 4 | New York | 104.2 | 167 | 131.9
22 | Steam Trap | Armstrong International | F&T | 1 |  | 2014 | 422 | 1 | $/unit | [7 empty] | BCF | Grainger | n/a | 2014-01-22 |  | BCF | 22 | Steam Trap | F&T | 1 | 2014 | 422 | 0 | 0 | 0 | 0 | 538.05 | 0 | 0 | 538.05 | F&T | 1.25 | 464.7375 |  |  | 2 | 248.4087 |  |  |  | 2 | 3 | 82.8029 |  |  |  | 1 | Float & Thermostatic | 566.4852 | 251.7708 | 818.256 | New York | 5 | Rochester | 100.1 | 96 | 98.3
23 | Steam Trap | Armstrong International | F&T | 1.25 |  | 2014 | 334.25 | 1 | $/unit | [7 empty] | BCF | Grainger | n/a | 2014-01-22 |  | BCF | 23 | Steam Trap | F&T | 1.25 | 2014 | 334.25 | 0 | 0 | 0 | 0 | 426.1687 | 0 | 0 | 426.1687 | F&T | 0.5 | 556.5375 |  |  | 2 | 248.4087 |  |  |  | 2 | 3 | 82.8029 |  |  |  | 1.5 | Float & Thermostatic | 824.6179 | 335.6944 | 1160.3123 | New York | 5 | Niagara Falls | 97.5 | 105.5 | 101
24 | Steam Trap | Armstrong International | F&T | 1.25 |  | 2014 | 364.5 | 1 | $/unit | [7 empty] | BCF | Grainger | n/a | 2014-01-22 |  | BCF | 24 | Steam Trap | F&T | 1.25 | 2014 | 364.5 | 0 | 0 | 0 | 0 | 464.7375 | 0 | 0 | 464.7375 | F&T | 0.5 | 556.5375 |  |  | 3 | 248.4087 |  |  |  | 3 | 3 | 82.8029 |  |  |  | 2 | Float & Thermostatic | 1082.7506 | 335.6944 | 1418.445 | New York | 4 | Long Island City | 102.5 | 164.8 | 130
25 | Steam Trap | Armstrong International | F&T | 1.25 |  | 2014 | 551 | 1 | $/unit | [7 empty] | BCF | Grainger | n/a | 2014-01-22 |  | BCF | 25 | Steam Trap | F&T | 1.25 | 2014 | 551 | 0 | 0 | 0 | 0 | 702.525 | 0 | 0 | 702.525 | F&T | 0.5 | 556.5375 |  |  | 0.5 | 168.5422 |  |  |  | 0.5 | 3.3333 | 50.5626 |  |  |  | 0.5 | Inverted Bucket | 268.1852 | 251.7708 | 519.956 | Vermont | 1 | Burlington | 100.5 | 77.8 | 90.5
26 | Steam Trap | Armstrong International | F&T | 1.25 |  | 2014 | 551 | 1 | $/unit | [7 empty] | BCF | Grainger | n/a | 2014-01-22 |  | BCF | 26 | Steam Trap | F&T | 1.25 | 2014 | 551 | 0 | 0 | 0 | 0 | 702.525 | 0 | 0 | 702.525 | F&T | 0.5 | 556.5375 |  |  | 0.75 | 168.5422 |  |  |  | 0.75 | 3.3333 | 50.5626 |  |  |  | 0.75 | Inverted Bucket | 471.4003 | 251.7708 | 723.1711 | Vermont | 1 | Guildhall | 96.1 | 67.1 | 83.3
27 | Steam Trap | Armstrong International | F&T | 1.5 |  | 2014 | 472.5 | 1 | $/unit | [7 empty] | BCF | Grainger | n/a | 2014-01-22 |  | BCF | 27 | Steam Trap | F&T | 1.5 | 2014 | 472.5 | 0 | 0 | 0 | 0 | 602.4375 | 0 | 0 | 602.4375 | F&T | 0.5 | 556.5375 |  |  | 1 | 168.5422 |  |  |  | 1 | 3.3333 | 50.5626 |  |  |  | 1 | Inverted Bucket | 674.6154 | 251.7708 | 926.3862 | Connecticut | 4 | Stamford | 101.4 | 127.1 | 112.7
28 | Steam Trap | Armstrong International | F&T | 1.5 |  | 2014 | 563 | 1 | $/unit | [7 empty] | BCF | Grainger | n/a | 2014-01-22 |  | BCF | 28 | Steam Trap | F&T | 1.5 | 2014 | 563 | 0 | 0 | 0 | 0 | 717.825 | 0 | 0 | 717.825 | F&T | 0.5 | 151.5476 |  |  | 0.5 | 252.8132 |  |  |  | 0.5 | 5 | 50.5626 |  |  |  | 1.5 | Inverted Bucket | 1081.0456 | 335.6944 | 1416.74 | Connecticut | 2 | New London | 97.2 | 120 | 107.2
29 | Steam Trap | Armstrong International | F&T | 1.5 |  | 2014 | 630 | 1 | $/unit | [7 empty] | BCF | Grainger | n/a | 2014-01-22 |  | BCF | 29 | Steam Trap | F&T | 1.5 | 2014 | 630 | 0 | 0 | 0 | 0 | 803.25 | 0 | 0 | 803.25 | F&T | 1 | 363.375 |  |  | 0.75 | 252.8132 |  |  |  | 0.75 | 5 | 50.5626 |  |  |  | 2 | Inverted Bucket | 1487.4758 | 335.6944 | 1823.1703 | Delaware | 6 | Wilmington | 98.6 | 108.9 | 103.1
30 | Steam Trap | Armstrong International | F&T | 1.5 |  | 2014 | 630 | 1 | $/unit | [7 empty] | BCF | Grainger | n/a | 2014-01-22 |  | BCF | 30 | Steam Trap | F&T | 1.5 | 2014 | 630 | 0 | 0 | 0 | 0 | 803.25 | 0 | 0 | 803.25 | F&T | 1 | 363.375 |  |  | 1 | 252.8132 |  |  |  | 1 | 5 | 50.5626 |  |  |  | 0.5 | Thermodisc / Thermodynamic | 384.8779 | 251.7708 | 636.6487 | Maryland | 6 | Easton | 97.3 | 69.7 | 85.1
31 | Steam Trap | Armstrong International | F&T | 2 |  | 2014 | 826.5 | 1 | $/unit | [7 empty] | BCF | Grainger | n/a | 2014-01-22 |  | BCF | 31 | Steam Trap | F&T | 2 | 2014 | 826.5 | 0 | 0 | 0 | 0 | 1053.7875 | 0 | 0 | 1053.7875 | F&T | 0.75 | 234.9187 |  |  | 1.25 | 252.8132 |  |  |  | 1.25 | 5 | 50.5626 |  |  |  | 0.75 | Thermodisc / Thermodynamic | 534.9141 | 251.7708 | 786.6849 | Maryland | 6 | Baltimore | 100.1 | 84.1 | 93
32 | Steam Trap | Armstrong International | F&T | 2 |  | 2014 | 906.5 | 1 | $/unit | [7 empty] | BCF | Grainger | n/a | 2014-01-22 |  | BCF | 32 | Steam Trap | F&T | 2 | 2014 | 906.5 | 0 | 0 | 0 | 0 | 1155.7875 | 0 | 0 | 1155.7875 | F&T | 2 | 970.275 |  |  | 1.5 | 252.8132 |  |  |  | 1.5 | 5 | 50.5626 |  |  |  | 1 | Thermodisc / Thermodynamic | 684.9503 | 251.7708 | 936.7211 | D.C. | 6 | Washington | 101.1 | 92.4 | 97.3
33 | Steam Trap | Armstrong International | F&T | 2 |  | 2014 | 1146 | 1 | $/unit | [7 empty] | BCF | Grainger | n/a | 2014-01-22 |  | BCF | 33 | Steam Trap | F&T | 2 | 2014 | 1146 | 0 | 0 | 0 | 0 | 1461.15 | 0 | 0 | 1461.15 | F&T | 0.5 | 176.8055 |  |  | 1.25 | 337.0843 |  |  |  | 1.25 | 6.6667 | 50.5626 |  |  |  | 0.5 | Thermostatic | 179.2304 | 251.7708 | 431.0012 | Geographically Normalized Average |  |  | 100 | 100 | 100
34 | Steam Trap | Armstrong International | F&T | 2 |  | 2014 | 1146 | 1 | $/unit | [7 empty] | BCF | Grainger | n/a | 2014-01-22 |  | BCF | 34 | Steam Trap | F&T | 2 | 2014 | 1146 | 0 | 0 | 0 | 0 | 1461.15 | 0 | 0 | 1461.15 | F&T | 1.25 | 505.5375 |  |  | 1.5 | 337.0843 |  |  |  | 1.5 | 6.6667 | 50.5626 |  |  |  | 0.75 | Thermostatic | 304.5562 | 251.7708 | 556.327
35 | Steam Trap | Armstrong International | F&T | 2 |  | 2014 | 1706 | 1 | $/unit | [7 empty] | BCF | Grainger | n/a | 2014-01-22 |  | BCF | 35 | Steam Trap | F&T | 2 | 2014 | 1706 | 0 | 0 | 0 | 0 | 2175.15 | 0 | 0 | 2175.15 | F&T | 1.5 | 602.4375 |  |  | 2 | 337.0843 |  |  |  | 2 | 6.6667 | 50.5626 |  |  |  | 1 | Thermostatic | 429.882 | 251.7708 | 681.6528 | City Cost Index number is a percentage ratio of a specific city’s cost to the Base Cost Factor average cost of the same item at a stated time period.
36 | Steam Trap | Armstrong International | F&T | 2 |  | 2014 | 1706 | 1 | $/unit | [7 empty] | BCF | Grainger | n/a | 2014-01-22 |  | BCF | 36 | Steam Trap | F&T | 2 | 2014 | 1706 | 0 | 0 | 0 | 0 | 2175.15 | 0 | 0 | 2175.15 | F&T | 0.75 | 584.5875 |  |  | 2.5 | 337.0843 |  |  |  | 2.5 | 6.6667 | 50.5626 |  |  |  | Labor Analysis Type: |  | Man Hours
37 | Steam Trap | Armstrong International | F&T | 2 |  | 2014 | 1706 | 1 | $/unit | [7 empty] | BCF | Grainger | n/a | 2014-01-22 |  | BCF | 37 | Steam Trap | F&T | 2 | 2014 | 1706 | 0 | 0 | 0 | 0 | 2175.15 | 0 | 0 | 2175.15 | F&T | 0.75 | 584.5875 |  |  | 2 | 505.6265 |  |  |  | 2 | 10 | 50.5626
38 | Steam Trap | Armstrong International | F&T | 2 |  | 2014 | 2186 | 1 | $/unit | [7 empty] | BCF | Grainger | n/a | 2014-01-22 |  | BCF | 38 | Steam Trap | F&T | 2 | 2014 | 2186 | 0 | 0 | 0 | 0 | 2787.15 | 0 | 0 | 2787.15 | F&T | 0.75 | 584.5875 |  |  | 2.5 | 505.6265 |  |  |  | 2.5 | 10 | 50.5626
39 | Steam Trap | Armstrong International | F&T | 2.5 |  | 2014 | 3571 | 1 | $/unit | [7 empty] | BCF | Grainger | n/a | 2014-01-22 |  | BCF | 39 | Steam Trap | F&T | 2.5 | 2014 | 3571 | 0 | 0 | 0 | 0 | 4553.025 | 0 | 0 | 4553.025 | F&T | 0.75 | 584.5875 |  |  | 0.5 | 168.5422 |  |  |  | 0.5 | 1.6667 | 101.1253
40 | Steam Trap | Armstrong International | Inverted Bucket | 0.5 |  | 2014 | 179.25 | 1 | $/unit | [7 empty] | BCF | Grainger | n/a | 2014-01-22 |  | BCF | 40 | Steam Trap | Inverted Bucket | 0.5 | 2014 | 179.25 | 0 | 0 | 0 | 0 | 228.5437 | 0 | 0 | 228.5437 | F&T | 0.75 | 584.5875 |  |  | 0.75 | 168.5422 |  |  |  | 0.75 | 1.6667 | 101.1253 | [8 empty] | Market | Market Code | Example | Material Adjustment Factor | Labor Adjustment Factor
41 | Steam Trap | Armstrong International | Inverted Bucket | 0.5 |  | 2014 | 179.25 | 1 | $/unit | [7 empty] | BCF | Grainger | n/a | 2014-01-22 |  | BCF | 41 | Steam Trap | Inverted Bucket | 0.5 | 2014 | 179.25 | 0 | 0 | 0 | 0 | 228.5437 | 0 | 0 | 228.5437 | F&T | 1 | 392.3812 |  |  | 1 | 168.5422 |  |  |  | 1 | 1.6667 | 101.1253 | [8 empty] | Northern New England | 1 | ME, VT, NH | 0.97583 | 0.81533
42 | Steam Trap | Armstrong International | Inverted Bucket | 0.5 |  | 2014 | 237 | 1 | $/unit | [7 empty] | BCF | Grainger | n/a | 2014-01-22 |  | BCF | 42 | Steam Trap | Inverted Bucket | 0.5 | 2014 | 237 | 0 | 0 | 0 | 0 | 302.175 | 0 | 0 | 302.175 | F&T | 1 | 406.4062 |  |  | 0.5 | 252.8132 |  |  |  | 0.5 | 2.5 | 101.1253 | [8 empty] | Central/Southern New England | 2 | MA exc Boston, RI, most CT | 0.9836 | 1.1632
43 | Steam Trap | Armstrong International | Inverted Bucket | 0.5 |  | 2014 | 237 | 1 | $/unit | [7 empty] | BCF | Grainger | n/a | 2014-01-22 |  | BCF | 43 | Steam Trap | Inverted Bucket | 0.5 | 2014 | 237 | 0 | 0 | 0 | 0 | 302.175 | 0 | 0 | 302.175 | F&T | 1.5 | 904.6125 |  |  | 0.75 | 252.8132 |  |  |  | 0.75 | 2.5 | 101.1253 | [8 empty] | New England City | 3 | Boston, Providence | 1.008 | 1.2795
44 | Steam Trap | Armstrong International | Inverted Bucket | 0.5 |  | 2014 | 237 | 1 | $/unit | [7 empty] | BCF | Grainger | n/a | 2014-01-22 |  | BCF | 44 | Steam Trap | Inverted Bucket | 0.5 | 2014 | 237 | 0 | 0 | 0 | 0 | 302.175 | 0 | 0 | 302.175 | F&T | 0.75 | 283.6875 |  |  | 1 | 252.8132 |  |  |  | 1 | 2.5 | 101.1253 | [8 empty] | NY Metro | 4 | NYC, metro suburbs Southwest CT | 1.0278 | 1.5593
45 | Steam Trap | Armstrong International | Inverted Bucket | 0.5 |  | 2014 | 263.5 | 1 | $/unit | [7 empty] | BCF | Grainger | n/a | 2014-01-22 |  | BCF | 45 | Steam Trap | Inverted Bucket | 0.5 | 2014 | 263.5 | 0 | 0 | 0 | 0 | 335.9625 | 0 | 0 | 335.9625 | F&T | 0.75 | 283.6875 |  |  | 1.25 | 252.8132 |  |  |  | 1.25 | 2.5 | 101.1253 | [8 empty] | NY Upstate | 5 | Buffalo, Rochester etc. | 0.9865 | 1.0135
46 | Steam Trap | Armstrong International | Inverted Bucket | 0.5 |  | 2014 | 263.5 | 1 | $/unit | [7 empty] | BCF | Grainger | n/a | 2014-01-22 |  | BCF | 46 | Steam Trap | Inverted Bucket | 0.5 | 2014 | 263.5 | 0 | 0 | 0 | 0 | 335.9625 | 0 | 0 | 335.9625 | F&T | 1.5 | 633.9937 |  |  | 1.5 | 252.8132 |  |  |  | 1.5 | 2.5 | 101.1253 | [8 empty] | Mid-Atlantic | 6 | MD, DE DC | 0.99275 | 0.88775
47 | Steam Trap | Armstrong International | Inverted Bucket | 0.5 |  | 2014 | 263.5 | 1 | $/unit | [7 empty] | BCF | Grainger | n/a | 2014-01-22 |  | BCF | 47 | Steam Trap | Inverted Bucket | 0.5 | 2014 | 263.5 | 0 | 0 | 0 | 0 | 335.9625 | 0 | 0 | 335.9625 | F&T | 1.5 | 633.9937 |  |  | 1.25 | 337.0843 |  |  |  | 1.25 | 3.3333 | 101.1253 | [8 empty] | Geographically Normalized Average | - | - | 1 | 1
48 | Steam Trap | Armstrong International | Inverted Bucket | 0.5 |  | 2014 | 377.5 | 1 | $/unit | [7 empty] | BCF | Grainger | n/a | 2014-01-22 |  | BCF | 48 | Steam Trap | Inverted Bucket | 0.5 | 2014 | 377.5 | 0 | 0 | 0 | 0 | 481.3125 | 0 | 0 | 481.3125 | F&T | 0.5 | 217.3875 |  |  | 1.5 | 337.0843 |  |  |  | 1.5 | 3.3333 | 101.1253
49 | Steam Trap | Armstrong International | Inverted Bucket | 0.5 |  | 2014 | 377.5 | 1 | $/unit | [7 empty] | BCF | Grainger | n/a | 2014-01-22 |  | BCF | 49 | Steam Trap | Inverted Bucket | 0.5 | 2014 | 377.5 | 0 | 0 | 0 | 0 | 481.3125 | 0 | 0 | 481.3125 | F&T | 0.5 | 482.9062 |  |  | 2 | 337.0843 |  |  |  | 2 | 3.3333 | 101.1253 | [9 empty] | Raw Data Regions | Material Adjustment Factor | Labor Adjustment Factor | Average Adjustment Factor
50 | Steam Trap | Armstrong International | Inverted Bucket | 0.5 |  | 2014 | 450.75 | 1 | $/unit | [7 empty] | BCF | Grainger | n/a | 2014-01-22 |  | BCF | 50 | Steam Trap | Inverted Bucket | 0.5 | 2014 | 450.75 | 0 | 0 | 0 | 0 | 574.7062 | 0 | 0 | 574.7062 | F&T | 0.5 | 482.9062 |  |  | 2.5 | 337.0843 |  |  |  | 2.5 | 3.3333 | 101.1253 | [9 empty] | MA | 0.9958 | 1.2213 | 1.1086
51 | Steam Trap | Armstrong International | Inverted Bucket | 0.5 |  | 2014 | 450.75 | 1 | $/unit | [7 empty] | BCF | Grainger | n/a | 2014-01-22 |  | BCF | 51 | Steam Trap | Inverted Bucket | 0.5 | 2014 | 450.75 | 0 | 0 | 0 | 0 | 574.7062 | 0 | 0 | 574.7062 | F&T | 0.5 | 218.6625 |  |  | 2 | 505.6265 |  |  |  | 2 | 5 | 101.1253 | [9 empty] | CT | 1.0057 | 1.3612 | 1.1835
52 | Steam Trap | Armstrong International | Inverted Bucket | 0.5 |  | 2014 | 450.75 | 1 | $/unit | [7 empty] | BCF | Grainger | n/a | 2014-01-22 |  | BCF | 52 | Steam Trap | Inverted Bucket | 0.5 | 2014 | 450.75 | 0 | 0 | 0 | 0 | 574.7062 | 0 | 0 | 574.7062 | F&T | 1 | 432.8625 |  |  | 2.5 | 505.6265 |  |  |  | 2.5 | 5 | 101.1253 | [9 empty] | BCF | 0.78431 | 1 | 0.89216
53 | Steam Trap | Armstrong International | Inverted Bucket | 0.75 |  | 2014 | 179.25 | 1 | $/unit | [7 empty] | BCF | Grainger | n/a | 2014-01-22 |  | BCF | 53 | Steam Trap | Inverted Bucket | 0.75 | 2014 | 179.25 | 0 | 0 | 0 | 0 | 228.5437 | 0 | 0 | 228.5437 | F&T | 1 | 436.3687 | [19 empty] | NH | 0.97583 | 0.81533 | 0.89558
54 | Steam Trap | Armstrong International | Inverted Bucket | 0.75 |  | 2014 | 179.25 | 1 | $/unit | [7 empty] | BCF | Grainger | n/a | 2014-01-22 |  | BCF | 54 | Steam Trap | Inverted Bucket | 0.75 | 2014 | 179.25 | 0 | 0 | 0 | 0 | 228.5437 | 0 | 0 | 228.5437 | F&T | 2 | 1260.3375 | [19 empty] | NY | 1.0071 | 1.2864 | 1.1467
55 | Steam Trap | Armstrong International | Inverted Bucket | 0.75 |  | 2014 | 237 | 1 | $/unit | [7 empty] | BCF | Grainger | n/a | 2014-01-22 |  | BCF | 55 | Steam Trap | Inverted Bucket | 0.75 | 2014 | 237 | 0 | 0 | 0 | 0 | 302.175 | 0 | 0 | 302.175 | F&T | 1.5 | 666.1875 | [19 empty] | VT | 0.97583 | 0.81533 | 0.89558
56 | Steam Trap | Armstrong International | Inverted Bucket | 0.75 |  | 2014 | 237 | 1 | $/unit | [7 empty] | BCF | Grainger | n/a | 2014-01-22 |  | BCF | 56 | Steam Trap | Inverted Bucket | 0.75 | 2014 | 237 | 0 | 0 | 0 | 0 | 302.175 | 0 | 0 | 302.175 | F&T | 1 | 455.175 | [19 empty] | MD | 0.99275 | 0.88775 | 0.94025
57 | Steam Trap | Armstrong International | Inverted Bucket | 0.75 |  | 2014 | 237 | 1 | $/unit | [7 empty] | BCF | Grainger | n/a | 2014-01-22 |  | BCF | 57 | Steam Trap | Inverted Bucket | 0.75 | 2014 | 237 | 0 | 0 | 0 | 0 | 302.175 | 0 | 0 | 302.175 | F&T | 1.25 | 575.3437 | [19 empty] | RI | 0.9958 | 1.2213 | 1.1086
58 | Steam Trap | Armstrong International | Inverted Bucket | 0.75 |  | 2014 | 263.5 | 1 | $/unit | [7 empty] | BCF | Grainger | n/a | 2014-01-22 |  | BCF | 58 | Steam Trap | Inverted Bucket | 0.75 | 2014 | 263.5 | 0 | 0 | 0 | 0 | 335.9625 | 0 | 0 | 335.9625 | F&T | 2 | 1053.7875 | [19 empty] | NE | 0.98979 | 1.0869 | 1.0384
59 | Steam Trap | Armstrong International | Inverted Bucket | 0.75 |  | 2014 | 263.5 | 1 | $/unit | [7 empty] | BCF | Grainger | n/a | 2014-01-22 |  | BCF | 59 | Steam Trap | Inverted Bucket | 0.75 | 2014 | 263.5 | 0 | 0 | 0 | 0 | 335.9625 | 0 | 0 | 335.9625 | F&T | 2 | 1245.0375 | [19 empty] | NE, NY | 0.99846 | 1.1866 | 1.0926
60 | Steam Trap | Armstrong International | Inverted Bucket | 0.75 |  | 2014 | 263.5 | 1 | $/unit | [7 empty] | BCF | Grainger | n/a | 2014-01-22 |  | BCF | 60 | Steam Trap | Inverted Bucket | 0.75 | 2014 | 263.5 | 0 | 0 | 0 | 0 | 335.9625 | 0 | 0 | 335.9625 | F&T | 0.75 | 332.1375
61 | Steam Trap | Armstrong International | Inverted Bucket | 0.75 |  | 2014 | 377.5 | 1 | $/unit | [7 empty] | BCF | Grainger | n/a | 2014-01-22 |  | BCF | 61 | Steam Trap | Inverted Bucket | 0.75 | 2014 | 377.5 | 0 | 0 | 0 | 0 | 481.3125 | 0 | 0 | 481.3125 | F&T | 0.75 | 332.775 | [16 empty] | Regression | Labor Costs | * BCF was used for Internet data points and the Material Adjustment Factor was changed from 1.00 to 0.78 in order to reflect a 27.5% internet markup
62 | Steam Trap | Armstrong International | Inverted Bucket | 0.75 |  | 2014 | 377.5 | 1 | $/unit | [7 empty] | BCF | Grainger | n/a | 2014-01-22 |  | BCF | 62 | Steam Trap | Inverted Bucket | 0.75 | 2014 | 377.5 | 0 | 0 | 0 | 0 | 481.3125 | 0 | 0 | 481.3125 | F&T | 0.75 | 332.775 | [16 empty] | Arithmetic Mean | Man Hours
63 | Steam Trap | Armstrong International | Inverted Bucket | 0.75 |  | 2014 | 613 | 1 | $/unit | [7 empty] | BCF | Grainger | n/a | 2014-01-22 |  | BCF | 63 | Steam Trap | Inverted Bucket | 0.75 | 2014 | 613 | 0 | 0 | 0 | 0 | 781.575 | 0 | 0 | 781.575 | F&T | 1 | 468.2437
64 | Steam Trap | Armstrong International | Inverted Bucket | 0.75 |  | 2014 | 613 | 1 | $/unit | [7 empty] | BCF | Grainger | n/a | 2014-01-22 |  | BCF | 64 | Steam Trap | Inverted Bucket | 0.75 | 2014 | 613 | 0 | 0 | 0 | 0 | 781.575 | 0 | 0 | 781.575 | F&T | 1.5 | 846.6
65 | Steam Trap | Armstrong International | Inverted Bucket | 0.75 |  | 2014 | 613 | 1 | $/unit | [7 empty] | BCF | Grainger | n/a | 2014-01-22 |  | BCF | 65 | Steam Trap | Inverted Bucket | 0.75 | 2014 | 613 | 0 | 0 | 0 | 0 | 781.575 | 0 | 0 | 781.575 | F&T | 0.75 | 342.3375
66 | Steam Trap | Armstrong International | Inverted Bucket | 0.75 |  | 2014 | 693 | 1 | $/unit | [7 empty] | BCF | Grainger | n/a | 2014-01-22 |  | BCF | 66 | Steam Trap | Inverted Bucket | 0.75 | 2014 | 693 | 0 | 0 | 0 | 0 | 883.575 | 0 | 0 | 883.575 | F&T | 1 | 481.3125
67 | Steam Trap | Armstrong International | Inverted Bucket | 0.75 |  | 2014 | 693 | 1 | $/unit | [7 empty] | BCF | Grainger | n/a | 2014-01-22 |  | BCF | 67 | Steam Trap | Inverted Bucket | 0.75 | 2014 | 693 | 0 | 0 | 0 | 0 | 883.575 | 0 | 0 | 883.575 | F&T | 0.75 | 494.0625
68 | Steam Trap | Armstrong International | Inverted Bucket | 0.75 |  | 2014 | 693 | 1 | $/unit | [7 empty] | BCF | Grainger | n/a | 2014-01-22 |  | BCF | 68 | Steam Trap | Inverted Bucket | 0.75 | 2014 | 693 | 0 | 0 | 0 | 0 | 883.575 | 0 | 0 | 883.575 | F&T | 2 | 1079.925
69 | Steam Trap | Armstrong International | Inverted Bucket | 1 |  | 2014 | 237 | 1 | $/unit | [7 empty] | BCF | Grainger | n/a | 2014-01-22 |  | BCF | 69 | Steam Trap | Inverted Bucket | 1 | 2014 | 237 | 0 | 0 | 0 | 0 | 302.175 | 0 | 0 | 302.175 | F&T | 0.75 | 350.625
70 | Steam Trap | Armstrong International | Inverted Bucket | 1 |  | 2014 | 237 | 1 | $/unit | [7 empty] | BCF | Grainger | n/a | 2014-01-22 |  | BCF | 70 | Steam Trap | Inverted Bucket | 1 | 2014 | 237 | 0 | 0 | 0 | 0 | 302.175 | 0 | 0 | 302.175 | F&T | 0.75 | 351.9
71 | Steam Trap | Armstrong International | Inverted Bucket | 1 |  | 2014 | 237 | 1 | $/unit | [7 empty] | BCF | Grainger | n/a | 2014-01-22 |  | BCF | 71 | Steam Trap | Inverted Bucket | 1 | 2014 | 237 | 0 | 0 | 0 | 0 | 302.175 | 0 | 0 | 302.175 | F&T | 2 | 1155.7875
72 | Steam Trap | Armstrong International | Inverted Bucket | 1 |  | 2014 | 263.5 | 1 | $/unit | [7 empty] | BCF | Grainger | n/a | 2014-01-22 |  | BCF | 72 | Steam Trap | Inverted Bucket | 1 | 2014 | 263.5 | 0 | 0 | 0 | 0 | 335.9625 | 0 | 0 | 335.9625 | F&T | 0.5 | 283.6875
73 | Steam Trap | Armstrong International | Inverted Bucket | 1 |  | 2014 | 263.5 | 1 | $/unit | [7 empty] | BCF | Grainger | n/a | 2014-01-22 |  | BCF | 73 | Steam Trap | Inverted Bucket | 1 | 2014 | 263.5 | 0 | 0 | 0 | 0 | 335.9625 | 0 | 0 | 335.9625 | F&T | 0.5 | 283.6875
74 | Steam Trap | Armstrong International | Inverted Bucket | 1 |  | 2014 | 263.5 | 1 | $/unit | [7 empty] | BCF | Grainger | n/a | 2014-01-22 |  | BCF | 74 | Steam Trap | Inverted Bucket | 1 | 2014 | 263.5 | 0 | 0 | 0 | 0 | 335.9625 | 0 | 0 | 335.9625 | F&T | 0.75 | 482.9062
75 | Steam Trap | Armstrong International | Inverted Bucket | 1 |  | 2014 | 613 | 1 | $/unit | [7 empty] | BCF | Grainger | n/a | 2014-01-22 |  | BCF | 75 | Steam Trap | Inverted Bucket | 1 | 2014 | 613 | 0 | 0 | 0 | 0 | 781.575 | 0 | 0 | 781.575 | F&T | 0.75 | 482.9062
76 | Steam Trap | Armstrong International | Inverted Bucket | 1 |  | 2014 | 613 | 1 | $/unit | [7 empty] | BCF | Grainger | n/a | 2014-01-22 |  | BCF | 76 | Steam Trap | Inverted Bucket | 1 | 2014 | 613 | 0 | 0 | 0 | 0 | 781.575 | 0 | 0 | 781.575 | F&T | 0.75 | 482.9062
77 | Steam Trap | Armstrong International | Inverted Bucket | 1 |  | 2014 | 613 | 1 | $/unit | [7 empty] | BCF | Grainger | n/a | 2014-01-22 |  | BCF | 77 | Steam Trap | Inverted Bucket | 1 | 2014 | 613 | 0 | 0 | 0 | 0 | 781.575 | 0 | 0 | 781.575 | F&T | 0.75 | 482.9062
78 | Steam Trap | Armstrong International | Inverted Bucket | 1 |  | 2014 | 693 | 1 | $/unit | [7 empty] | BCF | Grainger | n/a | 2014-01-22 |  | BCF | 78 | Steam Trap | Inverted Bucket | 1 | 2014 | 693 | 0 | 0 | 0 | 0 | 883.575 | 0 | 0 | 883.575 | F&T | 0.75 | 362.1
79 | Steam Trap | Armstrong International | Inverted Bucket | 1 |  | 2014 | 693 | 1 | $/unit | [7 empty] | BCF | Grainger | n/a | 2014-01-22 |  | BCF | 79 | Steam Trap | Inverted Bucket | 1 | 2014 | 693 | 0 | 0 | 0 | 0 | 883.575 | 0 | 0 | 883.575 | F&T | 1.5 | 717.825
80 | Steam Trap | Armstrong International | Inverted Bucket | 1 |  | 2014 | 693 | 1 | $/unit | [7 empty] | BCF | Grainger | n/a | 2014-01-22 |  | BCF | 80 | Steam Trap | Inverted Bucket | 1 | 2014 | 693 | 0 | 0 | 0 | 0 | 883.575 | 0 | 0 | 883.575 | F&T | 1.5 | 803.25
81 | Steam Trap | Armstrong International | Inverted Bucket | 1 |  | 2014 | 906.5 | 1 | $/unit | [7 empty] | BCF | Grainger | n/a | 2014-01-22 |  | BCF | 81 | Steam Trap | Inverted Bucket | 1 | 2014 | 906.5 | 0 | 0 | 0 | 0 | 1155.7875 | 0 | 0 | 1155.7875 | F&T | 1.5 | 803.25
82 | Steam Trap | Armstrong International | Inverted Bucket | 1 |  | 2014 | 952 | 1 | $/unit | [7 empty] | BCF | Grainger | n/a | 2014-01-22 |  | BCF | 82 | Steam Trap | Inverted Bucket | 1 | 2014 | 952 | 0 | 0 | 0 | 0 | 1213.8 | 0 | 0 | 1213.8 | F&T | 0.75 | 363.7141
83 | Steam Trap | Armstrong International | Inverted Bucket | 1 |  | 2014 | 1109 | 1 | $/unit | [7 empty] | BCF | Grainger | n/a | 2014-01-22 |  | BCF | 83 | Steam Trap | Inverted Bucket | 1 | 2014 | 1109 | 0 | 0 | 0 | 0 | 1413.975 | 0 | 0 | 1413.975 | F&T | 0.5 | 332.775
84 | Steam Trap | Armstrong International | Inverted Bucket | 1 |  | 2014 | 1109 | 1 | $/unit | [7 empty] | BCF | Grainger | n/a | 2014-01-22 |  | BCF | 84 | Steam Trap | Inverted Bucket | 1 | 2014 | 1109 | 0 | 0 | 0 | 0 | 1413.975 | 0 | 0 | 1413.975 | F&T | 0.5 | 332.775
85 | Steam Trap | Armstrong International | Inverted Bucket | 1 |  | 2014 | 1109 | 1 | $/unit | [7 empty] | BCF | Grainger | n/a | 2014-01-22 |  | BCF | 85 | Steam Trap | Inverted Bucket | 1 | 2014 | 1109 | 0 | 0 | 0 | 0 | 1413.975 | 0 | 0 | 1413.975 | F&T | 0.5 | 363.7141
86 | Steam Trap | Armstrong International | Inverted Bucket | 1.25 |  | 2014 | 693 | 1 | $/unit | [7 empty] | BCF | Grainger | n/a | 2014-01-22 |  | BCF | 86 | Steam Trap | Inverted Bucket | 1.25 | 2014 | 693 | 0 | 0 | 0 | 0 | 883.575 | 0 | 0 | 883.575 | F&T | 0.5 | 332.1375
87 | Steam Trap | Armstrong International | Inverted Bucket | 1.25 |  | 2014 | 693 | 1 | $/unit | [7 empty] | BCF | Grainger | n/a | 2014-01-22 |  | BCF | 87 | Steam Trap | Inverted Bucket | 1.25 | 2014 | 693 | 0 | 0 | 0 | 0 | 883.575 | 0 | 0 | 883.575 | F&T | 0.5 | 342.3375
88 | Steam Trap | Armstrong International | Inverted Bucket | 1.25 |  | 2014 | 693 | 1 | $/unit | [7 empty] | BCF | Grainger | n/a | 2014-01-22 |  | BCF | 88 | Steam Trap | Inverted Bucket | 1.25 | 2014 | 693 | 0 | 0 | 0 | 0 | 883.575 | 0 | 0 | 883.575 | F&T | 0.5 | 351.9
89 | Steam Trap | Armstrong International | Inverted Bucket | 1.25 |  | 2014 | 879.5 | 1 | $/unit | [7 empty] | BCF | Grainger | n/a | 2014-01-22 |  | BCF | 89 | Steam Trap | Inverted Bucket | 1.25 | 2014 | 879.5 | 0 | 0 | 0 | 0 | 1121.3625 | 0 | 0 | 1121.3625 | F&T | 0.75 | 380.9062
90 | Steam Trap | Armstrong International | Inverted Bucket | 1.25 |  | 2014 | 879.5 | 1 | $/unit | [7 empty] | BCF | Grainger | n/a | 2014-01-22 |  | BCF | 90 | Steam Trap | Inverted Bucket | 1.25 | 2014 | 879.5 | 0 | 0 | 0 | 0 | 1121.3625 | 0 | 0 | 1121.3625 | F&T | 0.75 | 455.175
91 | Steam Trap | Armstrong International | Inverted Bucket | 1.25 |  | 2014 | 879.5 | 1 | $/unit | [7 empty] | BCF | Grainger | n/a | 2014-01-22 |  | BCF | 91 | Steam Trap | Inverted Bucket | 1.25 | 2014 | 879.5 | 0 | 0 | 0 | 0 | 1121.3625 | 0 | 0 | 1121.3625 | F&T | 1.25 | 702.525
92 | Steam Trap | Armstrong International | Inverted Bucket | 1.5 |  | 2014 | 1109 | 1 | $/unit | [7 empty] | BCF | Grainger | n/a | 2014-01-22 |  | BCF | 92 | Steam Trap | Inverted Bucket | 1.5 | 2014 | 1109 | 0 | 0 | 0 | 0 | 1413.975 | 0 | 0 | 1413.975 | F&T | 1.25 | 702.525
93 | Steam Trap | Armstrong International | Inverted Bucket | 1.5 |  | 2014 | 1109 | 1 | $/unit | [7 empty] | BCF | Grainger | n/a | 2014-01-22 |  | BCF | 93 | Steam Trap | Inverted Bucket | 1.5 | 2014 | 1109 | 0 | 0 | 0 | 0 | 1413.975 | 0 | 0 | 1413.975 | F&T | 1 | 538.05
94 | Steam Trap | Armstrong International | Inverted Bucket | 1.5 |  | 2014 | 1109 | 1 | $/unit | [7 empty] | BCF | Grainger | n/a | 2014-01-22 |  | BCF | 94 | Steam Trap | Inverted Bucket | 1.5 | 2014 | 1109 | 0 | 0 | 0 | 0 | 1413.975 | 0 | 0 | 1413.975 | F&T | 1 | 538.05
95 | Steam Trap | Armstrong International | Inverted Bucket | 2 |  | 2014 | 1109 | 1 | $/unit | [7 empty] | BCF | Grainger | n/a | 2014-01-22 |  | BCF | 95 | Steam Trap | Inverted Bucket | 2 | 2014 | 1109 | 0 | 0 | 0 | 0 | 1413.975 | 0 | 0 | 1413.975 | F&T | 1 | 538.05
96 | Steam Trap | Armstrong International | Inverted Bucket | 2 |  | 2014 | 1109 | 1 | $/unit | [7 empty] | BCF | Grainger | n/a | 2014-01-22 |  | BCF | 96 | Steam Trap | Inverted Bucket | 2 | 2014 | 1109 | 0 | 0 | 0 | 0 | 1413.975 | 0 | 0 | 1413.975 | F&T | 1 | 538.05
97 | Steam Trap | Armstrong International | Inverted Bucket | 2 |  | 2014 | 1109 | 1 | $/unit | [7 empty] | BCF | Grainger | n/a | 2014-01-22 |  | BCF | 97 | Steam Trap | Inverted Bucket | 2 | 2014 | 1109 | 0 | 0 | 0 | 0 | 1413.975 | 0 | 0 | 1413.975 | F&T | 1 | 542.1937
98 | Steam Trap | Armstrong International | Inverted Bucket | 2.5 |  | 2014 | 1733 | 1 | $/unit | [7 empty] | BCF | Grainger | n/a | 2014-01-22 |  | BCF | 98 | Steam Trap | Inverted Bucket | 2.5 | 2014 | 1733 | 0 | 0 | 0 | 0 | 2209.575 | 0 | 0 | 2209.575 | F&T | 1 | 542.1937
99 | Steam Trap | Armstrong International | Inverted Bucket | 2.5 |  | 2014 | 1733 | 1 | $/unit | [7 empty] | BCF | Grainger | n/a | 2014-01-22 |  | BCF | 99 | Steam Trap | Inverted Bucket | 2.5 | 2014 | 1733 | 0 | 0 | 0 | 0 | 2209.575 | 0 | 0 | 2209.575 | Inverted Bucket | 1 | 1413.975 | Inverted Bucket
100 | Steam Trap | Armstrong International | Inverted Bucket | 2.5 |  | 2014 | 1733 | 1 | $/unit | [7 empty] | BCF | Grainger | n/a | 2014-01-22 |  | BCF | 100 | Steam Trap | Inverted Bucket | 2.5 | 2014 | 1733 | 0 | 0 | 0 | 0 | 2209.575 | 0 | 0 | 2209.575 | Inverted Bucket | 1 | 1413.975 | Diameter (inches) | Steam Trap Material Cost ($)
101 | Steam Trap | Armstrong International | Inverted Bucket |  |  | 2014 | 377.5 | 1 | $/unit | [7 empty] | BCF | Grainger | n/a | 2014-01-22 |  | BCF | 101 | Steam Trap | Inverted Bucket | 0 | 2014 | 377.5 | 0 | 0 | 0 | 0 | 481.3125 | 0 | 0 | 481.3125 | Inverted Bucket | 1 | 1413.975 | 0.5 | 268.1852
102 | Steam Trap | Armstrong International | Inverted Bucket |  |  | 2014 | 377.5 | 1 | $/unit | [7 empty] | BCF | Grainger | n/a | 2014-01-22 |  | BCF | 102 | Steam Trap | Inverted Bucket | 0 | 2014 | 377.5 | 0 | 0 | 0 | 0 | 481.3125 | 0 | 0 | 481.3125 | Inverted Bucket | 1 | 1213.8 | 0.75 | 471.4003
103 | Steam Trap | Armstrong International | Thermodisc | 0.5 |  | 2014 | 282.5 | 1 | $/unit | [7 empty] | BCF | Grainger | n/a | 2014-01-22 |  | BCF | 103 | Steam Trap | Thermodisc | 0.5 | 2014 | 282.5 | 0 | 0 | 0 | 0 | 360.1875 | 0 | 0 | 360.1875 | Inverted Bucket | 1 | 1155.7875 | 1 | 674.6154
104 | Steam Trap | Armstrong International | Thermodisc | 0.5 |  | 2014 | 359.5 | 1 | $/unit | [7 empty] | BCF | Grainger | n/a | 2014-01-22 |  | BCF | 104 | Steam Trap | Thermodisc | 0.5 | 2014 | 359.5 | 0 | 0 | 0 | 0 | 458.3625 | 0 | 0 | 458.3625 | Inverted Bucket | 1 | 1149.4125 | 1.5 | 1081.0456
105 | Steam Trap | Armstrong International | Thermodisc | 0.75 |  | 2014 | 316.25 | 1 | $/unit | [7 empty] | BCF | Grainger | n/a | 2014-01-22 |  | BCF | 105 | Steam Trap | Thermodisc | 0.75 | 2014 | 316.25 | 0 | 0 | 0 | 0 | 403.2187 | 0 | 0 | 403.2187 | Inverted Bucket | 0.75 | 883.575 | 2 | 1487.4758
106 | Steam Trap | Armstrong International | Thermodisc | 0.75 |  | 2014 | 393.25 | 1 | $/unit | [7 empty] | BCF | Grainger | n/a | 2014-01-22 |  | BCF | 106 | Steam Trap | Thermodisc | 0.75 | 2014 | 393.25 | 0 | 0 | 0 | 0 | 501.3937 | 0 | 0 | 501.3937 | Inverted Bucket | 0.75 | 883.575
107 | Steam Trap | Armstrong International | Thermodisc | 1 |  | 2014 | 505 | 1 | $/unit | [7 empty] | BCF | Grainger | n/a | 2014-01-22 |  | BCF | 107 | Steam Trap | Thermodisc | 1 | 2014 | 505 | 0 | 0 | 0 | 0 | 643.875 | 0 | 0 | 643.875 | Inverted Bucket | 0.75 | 883.575
108 | Steam Trap | Armstrong International | Thermodisc | 1 |  | 2014 | 580.5 | 1 | $/unit | [7 empty] | BCF | Grainger | n/a | 2014-01-22 |  | BCF | 108 | Steam Trap | Thermodisc | 1 | 2014 | 580.5 | 0 | 0 | 0 | 0 | 740.1375 | 0 | 0 | 740.1375 | Inverted Bucket | 1 | 280.1812 | Linear regression output
109 | Steam Trap | Armstrong International | Thermostatic | 0.5 |  | 2014 | 100.95 | 1 | $/unit | [7 empty] | BCF | Grainger | n/a | 2014-01-22 |  | BCF | 109 | Steam Trap | Thermostatic | 0.5 | 2014 | 100.95 | 0 | 0 | 0 | 0 | 128.7112 | 0 | 0 | 128.7112 | Inverted Bucket | 1 | 280.1812 | Diameter (inches) | Intercept
110 | Steam Trap | Armstrong International | Thermostatic | 0.5 |  | 2014 | 116.6 | 1 | $/unit | [7 empty] | BCF | Grainger | n/a | 2014-01-22 |  | BCF | 110 | Steam Trap | Thermostatic | 0.5 | 2014 | 116.6 | 0 | 0 | 0 | 0 | 148.665 | 0 | 0 | 148.665 | Inverted Bucket | 1 | 280.1812 | 812.8604 | -138.245
111 | Steam Trap | Armstrong International | Thermostatic | 0.5 |  | 2014 | 362 | 1 | $/unit | [7 empty] | BCF | Grainger | n/a | 2014-01-22 |  | BCF | 111 | Steam Trap | Thermostatic | 0.5 | 2014 | 362 | 0 | 0 | 0 | 0 | 461.55 | 0 | 0 | 461.55 | Inverted Bucket | 1 | 280.1812 | 52.5643 | 56.1587
112 | Steam Trap | Armstrong International | Thermostatic | 0.75 |  | 2014 | 137.05 | 1 | $/unit | [7 empty] | BCF | Grainger | n/a | 2014-01-22 |  | BCF | 112 | Steam Trap | Thermostatic | 0.75 | 2014 | 137.05 | 0 | 0 | 0 | 0 | 174.7387 | 0 | 0 | 174.7387 | Inverted Bucket | 1 | 280.1812 | 0.6791 | 269.5026
113 | Steam Trap | Armstrong International | Thermostatic | 0.75 |  | 2014 | 140.6 | 1 | $/unit | [7 empty] | BCF | Grainger | n/a | 2014-01-22 |  | BCF | 113 | Steam Trap | Thermostatic | 0.75 | 2014 | 140.6 | 0 | 0 | 0 | 0 | 179.265 | 0 | 0 | 179.265 | Inverted Bucket | 1 | 302.175 | 239.1392 | 113
114 | Steam Trap | Armstrong International | Thermostatic | 0.75 |  | 2014 | 362 | 1 | $/unit | [7 empty] | BCF | Grainger | n/a | 2014-01-22 |  | BCF | 114 | Steam Trap | Thermostatic | 0.75 | 2014 | 362 | 0 | 0 | 0 | 0 | 461.55 | 0 | 0 | 461.55 | Inverted Bucket | 1 | 302.175 | 17369077.5798 | 8207377.6171
115 | Steam Trap | Hoffman Specialty | F&T | 0.5 | 15 | 2014 | 552.5 | 1 | $/unit | [7 empty] | BCF | Grainger | n/a | 2014-01-22 |  | BCF | 115 | Steam Trap | F&T | 0.5 | 2014 | 552.5 | 0 | 0 | 0 | 0 | 704.4375 | 0 | 0 | 704.4375 | Inverted Bucket | 1 | 302.175
116 | Steam Trap | Hoffman Specialty | F&T | 0.75 | 15 | 2014 | 275 | 1 | $/unit | [7 empty] | BCF | Grainger | n/a | 2014-01-22 |  | BCF | 116 | Steam Trap | F&T | 0.75 | 2014 | 275 | 0 | 0 | 0 | 0 | 350.625 | 0 | 0 | 350.625 | Inverted Bucket | 0.75 | 781.575
117 | Steam Trap | Hoffman Specialty | F&T | 1 | 15 | 2014 | 307.75 | 1 | $/unit | [7 empty] | BCF | Grainger | n/a | 2014-01-22 |  | BCF | 117 | Steam Trap | F&T | 1 | 2014 | 307.75 | 0 | 0 | 0 | 0 | 392.3812 | 0 | 0 | 392.3812 | Inverted Bucket | 0.75 | 781.575
118 | Steam Trap | Hoffman Specialty | F&T | 1.25 | 15 | 2014 | 396.5 | 1 | $/unit | [7 empty] | BCF | Grainger | n/a | 2014-01-22 |  | BCF | 118 | Steam Trap | F&T | 1.25 | 2014 | 396.5 | 0 | 0 | 0 | 0 | 505.5375 | 0 | 0 | 505.5375 | Inverted Bucket | 0.75 | 781.575
119 | Steam Trap | Hoffman Specialty | F&T | 2 | 15 | 2014 | 847 | 1 | $/unit | [7 empty] | BCF | Grainger | n/a | 2014-01-22 |  | BCF | 119 | Steam Trap | F&T | 2 | 2014 | 847 | 0 | 0 | 0 | 0 | 1079.925 | 0 | 0 | 1079.925 | Inverted Bucket | 1 | 335.9625
120 | Steam Trap | Hoffman Specialty | F&T | 2 | 15 | 2014 | 976.5 | 1 | $/unit | [7 empty] | BCF | Grainger | n/a | 2014-01-22 |  | BCF | 120 | Steam Trap | F&T | 2 | 2014 | 976.5 | 0 | 0 | 0 | 0 | 1245.0375 | 0 | 0 | 1245.0375 | Inverted Bucket | 1 | 335.9625
121 | Steam Trap | Hoffman Specialty | F&T | 2 | 15 | 2014 | 2198 | 1 | $/unit | [7 empty] | BCF | Grainger | n/a | 2014-01-22 |  | BCF | 121 | Steam Trap | F&T | 2 | 2014 | 2198 | 0 | 0 | 0 | 0 | 2802.45 | 0 | 0 | 2802.45 | Inverted Bucket | 1 | 335.9625
122 | Steam Trap | Hoffman Specialty | F&T | 2.5 | 15 | 2014 | 5363 | 1 | $/unit | [7 empty] | BCF | Grainger | n/a | 2014-01-22 |  | BCF | 122 | Steam Trap | F&T | 2.5 | 2014 | 5363 | 0 | 0 | 0 | 0 | 6837.825 | 0 | 0 | 6837.825 | Inverted Bucket | 0.75 | 80.8254
123 | Steam Trap | Hoffman Specialty | F&T | 0.75 | 30 | 2014 | 298.75 | 1 | $/unit | [7 empty] | BCF | Grainger | n/a | 2014-01-22 |  | BCF | 123 | Steam Trap | F&T | 0.75 | 2014 | 298.75 | 0 | 0 | 0 | 0 | 380.9062 | 0 | 0 | 380.9062 | Inverted Bucket | 2 | 1042.3125
124 | Steam Trap | Hoffman Specialty | F&T | 1 | 30 | 2014 | 342.25 | 1 | $/unit | [7 empty] | BCF | Grainger | n/a | 2014-01-22 |  | BCF | 124 | Steam Trap | F&T | 1 | 2014 | 342.25 | 0 | 0 | 0 | 0 | 436.3687 | 0 | 0 | 436.3687 | Inverted Bucket | 2 | 1042.3125
125 | Steam Trap | Hoffman Specialty | F&T | 1.25 | 30 | 2014 | 451.25 | 1 | $/unit | [7 empty] | BCF | Grainger | n/a | 2014-01-22 |  | BCF | 125 | Steam Trap | F&T | 1.25 | 2014 | 451.25 | 0 | 0 | 0 | 0 | 575.3437 | 0 | 0 | 575.3437 | Inverted Bucket | 1.5 | 1413.975
126 | Steam Trap | Hoffman Specialty | F&T | 1.5 | 30 | 2014 | 664 | 1 | $/unit | [7 empty] | BCF | Grainger | n/a | 2014-01-22 |  | BCF | 126 | Steam Trap | F&T | 1.5 | 2014 | 664 | 0 | 0 | 0 | 0 | 846.6 | 0 | 0 | 846.6 | Inverted Bucket | 1.5 | 1413.975
127 | Steam Trap | Hoffman Specialty | F&T | 0.75 | 75 | 2014 | 357 | 1 | $/unit | [7 empty] | BCF | Grainger | n/a | 2014-01-22 |  | BCF | 127 | Steam Trap | F&T | 0.75 | 2014 | 357 | 0 | 0 | 0 | 0 | 455.175 | 0 | 0 | 455.175 | Inverted Bucket | 1.5 | 1413.975
128 | Steam Trap | Hoffman Specialty | F&T | 1 | 75 | 2014 | 425.25 | 1 | $/unit | [7 empty] | BCF | Grainger | n/a | 2014-01-22 |  | BCF | 128 | Steam Trap | F&T | 1 | 2014 | 425.25 | 0 | 0 | 0 | 0 | 542.1937 | 0 | 0 | 542.1937 | Inverted Bucket | 0.5 | 574.7062
129 | Steam Trap | Hoffman Specialty | F&T | 1.25 | 75 | 2014 | 714.5 | 1 | $/unit | [7 empty] | BCF | Grainger | n/a | 2014-01-22 |  | BCF | 129 | Steam Trap | F&T | 1.25 | 2014 | 714.5 | 0 | 0 | 0 | 0 | 910.9875 | 0 | 0 | 910.9875 | Inverted Bucket | 0.5 | 574.7062
130 | Steam Trap | Hoffman Specialty | F&T | 1.5 | 75 | 2014 | 709.5 | 1 | $/unit | [7 empty] | BCF | Grainger | n/a | 2014-01-22 |  | BCF | 130 | Steam Trap | F&T | 1.5 | 2014 | 709.5 | 0 | 0 | 0 | 0 | 904.6125 | 0 | 0 | 904.6125 | Inverted Bucket | 0.5 | 574.7062
131 | Steam Trap | Hoffman Specialty | F&T | 0.5 | 125 | 2014 | 170.5 | 1 | $/unit | [7 empty] | BCF | Grainger | n/a | 2014-01-22 |  | BCF | 131 | Steam Trap | F&T | 0.5 | 2014 | 170.5 | 0 | 0 | 0 | 0 | 217.3875 | 0 | 0 | 217.3875 | Inverted Bucket | 2 | 1064.625
132 | Steam Trap | Hoffman Specialty | F&T | 0.75 | 125 | 2014 | 387.5 | 1 | $/unit | [7 empty] | BCF | Grainger | n/a | 2014-01-22 |  | BCF | 132 | Steam Trap | F&T | 0.75 | 2014 | 387.5 | 0 | 0 | 0 | 0 | 494.0625 | 0 | 0 | 494.0625 | Inverted Bucket | 2 | 1064.625
133 | Steam Trap | Hoffman Specialty | F&T | 1 | 125 | 2014 | 425.25 | 1 | $/unit | [7 empty] | BCF | Grainger | n/a | 2014-01-22 |  | BCF | 133 | Steam Trap | F&T | 1 | 2014 | 425.25 | 0 | 0 | 0 | 0 | 542.1937 | 0 | 0 | 542.1937 | Inverted Bucket | 0.75 | 203.0437
134 | Steam Trap | Hoffman Specialty | F&T | 1.25 | 125 | 2014 | 714.5 | 1 | $/unit | [7 empty] | BCF | Grainger | n/a | 2014-01-22 |  | BCF | 134 | Steam Trap | F&T | 1.25 | 2014 | 714.5 | 0 | 0 | 0 | 0 | 910.9875 | 0 | 0 | 910.9875 | Inverted Bucket | 0.75 | 203.0437
135 | Steam Trap | Hoffman Specialty | F&T | 0.5 | 150 | 2014 | 171.5 | 1 | $/unit | [7 empty] | BCF | Grainger | n/a | 2014-01-22 |  | BCF | 135 | Steam Trap | F&T | 0.5 | 2014 | 171.5 | 0 | 0 | 0 | 0 | 218.6625 | 0 | 0 | 218.6625 | Inverted Bucket | 0.75 | 216.75
136 | Steam Trap | Hoffman Specialty | F&T | 0.75 | 150 | 2014 | 184.25 | 1 | $/unit | [7 empty] | BCF | Grainger | n/a | 2014-01-22 |  | BCF | 136 | Steam Trap | F&T | 0.75 | 2014 | 184.25 | 0 | 0 | 0 | 0 | 234.9187 | 0 | 0 | 234.9187 | Inverted Bucket | 0.75 | 216.75
137 | Steam Trap | Hoffman Specialty | F&T | 1.5 |  | 2014 | 522.5 | 1 | $/unit | [7 empty] | BCF | Grainger | n/a | 2014-01-22 |  | BCF | 137 | Steam Trap | F&T | 1.5 | 2014 | 522.5 | 0 | 0 | 0 | 0 | 666.1875 | 0 | 0 | 666.1875 | Inverted Bucket | 0.75 | 216.75
138 | Steam Trap | Hoffman Specialty | Inverted Bucket | 0.75 | 30 | 2014 | 220.25 | 1 | $/unit | [7 empty] | BCF | Grainger | n/a | 2014-01-22 |  | BCF | 138 | Steam Trap | Inverted Bucket | 0.75 | 2014 | 220.25 | 0 | 0 | 0 | 0 | 280.8187 | 0 | 0 | 280.8187 | Inverted Bucket | 0.75 | 216.75
139 | Steam Trap | Hoffman Specialty | Inverted Bucket | 0.5 | 75 | 2014 | 208.5 | 1 | $/unit | [7 empty] | BCF | Grainger | n/a | 2014-01-22 |  | BCF | 139 | Steam Trap | Inverted Bucket | 0.5 | 2014 | 208.5 | 0 | 0 | 0 | 0 | 265.8375 | 0 | 0 | 265.8375 | Inverted Bucket | 0.5 | 80.8254
140 | Steam Trap | Hoffman Specialty | Inverted Bucket | 0.75 | 75 | 2014 | 231 | 1 | $/unit | [7 empty] | BCF | Grainger | n/a | 2014-01-22 |  | BCF | 140 | Steam Trap | Inverted Bucket | 0.75 | 2014 | 231 | 0 | 0 | 0 | 0 | 294.525 | 0 | 0 | 294.525 | Inverted Bucket | 0.75 | 221.2125
141 | Steam Trap | Hoffman Specialty | Inverted Bucket | 0.5 | 80 | 2014 | 159.25 | 1 | $/unit | [7 empty] | BCF | Grainger | n/a | 2014-01-22 |  | BCF | 141 | Steam Trap | Inverted Bucket | 0.5 | 2014 | 159.25 | 0 | 0 | 0 | 0 | 203.0437 | 0 | 0 | 203.0437 | Inverted Bucket | 0.75 | 228.5437
142 | Steam Trap | Hoffman Specialty | Inverted Bucket | 0.5 | 80 | 2014 | 170.5 | 1 | $/unit | [7 empty] | BCF | Grainger | n/a | 2014-01-22 |  | BCF | 142 | Steam Trap | Inverted Bucket | 0.5 | 2014 | 170.5 | 0 | 0 | 0 | 0 | 217.3875 | 0 | 0 | 217.3875 | Inverted Bucket | 0.75 | 228.5437
143 | Steam Trap | Hoffman Specialty | Inverted Bucket | 0.75 | 80 | 2014 | 159.25 | 1 | $/unit | [7 empty] | BCF | Grainger | n/a | 2014-01-22 |  | BCF | 143 | Steam Trap | Inverted Bucket | 0.75 | 2014 | 159.25 | 0 | 0 | 0 | 0 | 203.0437 | 0 | 0 | 203.0437 | Inverted Bucket | 0.75 | 228.5437
144 | Steam Trap | Hoffman Specialty | Inverted Bucket | 0.75 | 80 | 2014 | 179.25 | 1 | $/unit | [7 empty] | BCF | Grainger | n/a | 2014-01-22 |  | BCF | 144 | Steam Trap | Inverted Bucket | 0.75 | 2014 | 179.25 | 0 | 0 | 0 | 0 | 228.5437 | 0 | 0 | 228.5437 | Inverted Bucket | 1 | 883.575
145 | Steam Trap | Hoffman Specialty | Inverted Bucket | 0.5 | 125 | 2014 | 159.25 | 1 | $/unit | [7 empty] | BCF | Grainger | n/a | 2014-01-22 |  | BCF | 145 | Steam Trap | Inverted Bucket | 0.5 | 2014 | 159.25 | 0 | 0 | 0 | 0 | 203.0437 | 0 | 0 | 203.0437 | Inverted Bucket | 1 | 883.575
146 | Steam Trap | Hoffman Specialty | Inverted Bucket | 0.5 | 125 | 2014 | 235.75 | 1 | $/unit | [7 empty] | BCF | Grainger | n/a | 2014-01-22 |  | BCF | 146 | Steam Trap | Inverted Bucket | 0.5 | 2014 | 235.75 | 0 | 0 | 0 | 0 | 300.5812 | 0 | 0 | 300.5812 | Inverted Bucket | 1 | 883.575
147 | Steam Trap | Hoffman Specialty | Inverted Bucket | 0.75 | 125 | 2014 | 159.25 | 1 | $/unit | [7 empty] | BCF | Grainger | n/a | 2014-01-22 |  | BCF | 147 | Steam Trap | Inverted Bucket | 0.75 | 2014 | 159.25 | 0 | 0 | 0 | 0 | 203.0437 | 0 | 0 | 203.0437 | Inverted Bucket | 1.25 | 1121.3625
148 | Steam Trap | Hoffman Specialty | Inverted Bucket | 0.75 | 125 | 2014 | 173.5 | 1 | $/unit | [7 empty] | BCF | Grainger | n/a | 2014-01-22 |  | BCF | 148 | Steam Trap | Inverted Bucket | 0.75 | 2014 | 173.5 | 0 | 0 | 0 | 0 | 221.2125 | 0 | 0 | 221.2125 | Inverted Bucket | 1.25 | 1121.3625
149 | Steam Trap | Hoffman Specialty | Inverted Bucket | 0.75 | 125 | 2014 | 219.75 | 1 | $/unit | [7 empty] | BCF | Grainger | n/a | 2014-01-22 |  | BCF | 149 | Steam Trap | Inverted Bucket | 0.75 | 2014 | 219.75 | 0 | 0 | 0 | 0 | 280.1812 | 0 | 0 | 280.1812 | Inverted Bucket | 1.25 | 1121.3625
150 | Steam Trap | Hoffman Specialty | Inverted Bucket | 0.5 | 150 | 2014 | 196 | 1 | $/unit | [7 empty] | BCF | Grainger | n/a | 2014-01-22 |  | BCF | 150 | Steam Trap | Inverted Bucket | 0.5 | 2014 | 196 | 0 | 0 | 0 | 0 | 249.9 | 0 | 0 | 249.9 | Inverted Bucket | 0.5 | 481.3125
151 | Steam Trap | Hoffman Specialty | Inverted Bucket | 0.75 | 150 | 2014 | 191.25 | 1 | $/unit | [7 empty] | BCF | Grainger | n/a | 2014-01-22 |  | BCF | 151 | Steam Trap | Inverted Bucket | 0.75 | 2014 | 191.25 | 0 | 0 | 0 | 0 | 243.8437 | 0 | 0 | 243.8437 | Inverted Bucket | 0.5 | 481.3125
152 | Steam Trap | Hoffman Specialty | Inverted Bucket | 0.5 | 180 | 2014 | 227.5 | 1 | $/unit | [7 empty] | BCF | Grainger | n/a | 2014-01-22 |  | BCF | 152 | Steam Trap | Inverted Bucket | 0.5 | 2014 | 227.5 | 0 | 0 | 0 | 0 | 290.0625 | 0 | 0 | 290.0625 | Inverted Bucket | 0.75 | 243.8437
153 | Steam Trap | Hoffman Specialty | Inverted Bucket | 0.75 | 180 | 2014 | 239.75 | 1 | $/unit | [7 empty] | BCF | Grainger | n/a | 2014-01-22 |  | BCF | 153 | Steam Trap | Inverted Bucket | 0.75 | 2014 | 239.75 | 0 | 0 | 0 | 0 | 305.6812 | 0 | 0 | 305.6812 | Inverted Bucket | 2.5 | 2209.575
154 | Steam Trap | Hoffman Specialty | Inverted Bucket | 0.5 | 250 | 2014 | 223.5 | 1 | $/unit | [7 empty] | BCF | Grainger | n/a | 2014-01-22 |  | BCF | 154 | Steam Trap | Inverted Bucket | 0.5 | 2014 | 223.5 | 0 | 0 | 0 | 0 | 284.9625 | 0 | 0 | 284.9625 | Inverted Bucket | 2.5 | 2209.575
155 | Steam Trap | Hoffman Specialty | Thermostatic | 0.5 | 25 | 2014 | 113.15 | 1 | $/unit | [7 empty] | BCF | Grainger | n/a | 2014-01-22 |  | BCF | 155 | Steam Trap | Thermostatic | 0.5 | 2014 | 113.15 | 0 | 0 | 0 | 0 | 144.2662 | 0 | 0 | 144.2662 | Inverted Bucket | 2.5 | 2209.575
156 | Steam Trap | Hoffman Specialty | Thermostatic | 0.5 | 25 | 2014 | 158.5 | 1 | $/unit | [7 empty] | BCF | Grainger | n/a | 2014-01-22 |  | BCF | 156 | Steam Trap | Thermostatic | 0.5 | 2014 | 158.5 | 0 | 0 | 0 | 0 | 202.0875 | 0 | 0 | 202.0875 | Inverted Bucket | 0.75 | 280.1812
157 | Steam Trap | Hoffman Specialty | Thermostatic | 0.5 | 25 | 2014 | 174.75 | 1 | $/unit | [7 empty] | BCF | Grainger | n/a | 2014-01-22 |  | BCF | 157 | Steam Trap | Thermostatic | 0.5 | 2014 | 174.75 | 0 | 0 | 0 | 0 | 222.8062 | 0 | 0 | 222.8062 | Inverted Bucket | 0.75 | 280.1812
158 | Steam Trap | Hoffman Specialty | Thermostatic | 0.75 | 25 | 2014 | 151.5 | 1 | $/unit | [7 empty] | BCF | Grainger | n/a | 2014-01-22 |  | BCF | 158 | Steam Trap | Thermostatic | 0.75 | 2014 | 151.5 | 0 | 0 | 0 | 0 | 193.1625 | 0 | 0 | 193.1625 | Inverted Bucket | 0.75 | 280.8187
159 | Steam Trap | Hoffman Specialty | Thermostatic | 0.75 | 25 | 2014 | 167.25 | 1 | $/unit | [7 empty] | BCF | Grainger | n/a | 2014-01-22 |  | BCF | 159 | Steam Trap | Thermostatic | 0.75 | 2014 | 167.25 | 0 | 0 | 0 | 0 | 213.2437 | 0 | 0 | 213.2437 | Inverted Bucket | 2 | 1413.975
160 | Steam Trap | Hoffman Specialty | Thermostatic | 1 | 25 | 2014 | 248.75 | 1 | $/unit | [7 empty] | BCF | Grainger | n/a | 2014-01-22 |  | BCF | 160 | Steam Trap | Thermostatic | 1 | 2014 | 248.75 | 0 | 0 | 0 | 0 | 317.1562 | 0 | 0 | 317.1562 | Inverted Bucket | 2 | 1413.975
161 | Steam Trap | Hoffman Specialty | Thermostatic | 0.5 | 125 | 2014 | 156.75 | 1 | $/unit | [7 empty] | BCF | Grainger | n/a | 2014-01-22 |  | BCF | 161 | Steam Trap | Thermostatic | 0.5 | 2014 | 156.75 | 0 | 0 | 0 | 0 | 199.8562 | 0 | 0 | 199.8562 | Inverted Bucket | 2 | 1413.975
162 | Steam Trap | Hoffman Specialty | Thermostatic | 0.75 | 125 | 2014 | 186.25 | 1 | $/unit | [7 empty] | BCF | Grainger | n/a | 2014-01-22 |  | BCF | 162 | Steam Trap | Thermostatic | 0.75 | 2014 | 186.25 | 0 | 0 | 0 | 0 | 237.4687 | 0 | 0 | 237.4687 | Inverted Bucket | 0.75 | 294.525
163 | Steam Trap | Hoffman Specialty | Thermostatic | 0.75 | 125 | 2014 | 207 | 1 | $/unit | [7 empty] | BCF | Grainger | n/a | 2014-01-22 |  | BCF | 163 | Steam Trap | Thermostatic | 0.75 | 2014 | 207 | 0 | 0 | 0 | 0 | 263.925 | 0 | 0 | 263.925 | Inverted Bucket | 0.5 | 417.5625
164 | Steam Trap | Hoffman Specialty | Thermostatic | 1 | 125 | 2014 | 273.5 | 1 | $/unit | [7 empty] | BCF | Grainger | n/a | 2014-01-22 |  | BCF | 164 | Steam Trap | Thermostatic | 1 | 2014 | 273.5 | 0 | 0 | 0 | 0 | 348.7125 | 0 | 0 | 348.7125 | Inverted Bucket | 0.5 | 415.65
165 | Steam Trap | Nicholson | F&T | 0.5 | 20 | 2014 | 436.5 | 1 | $/unit | [7 empty] | BCF | Grainger | n/a | 2014-01-22 |  | BCF | 165 | Steam Trap | F&T | 0.5 | 2014 | 436.5 | 0 | 0 | 0 | 0 | 556.5375 | 0 | 0 | 556.5375 | Inverted Bucket | 0.75 | 302.175
166 | Steam Trap | Nicholson | F&T | 0.75 | 20 | 2014 | 458.5 | 1 | $/unit | [7 empty] | BCF | Grainger | n/a | 2014-01-22 |  | BCF | 166 | Steam Trap | F&T | 0.75 | 2014 | 458.5 | 0 | 0 | 0 | 0 | 584.5875 | 0 | 0 | 584.5875 | Inverted Bucket | 0.75 | 302.175
167 | Steam Trap | Nicholson | F&T | 1 | 20 | 2014 | 652.5 | 1 | $/unit | [7 empty] | BCF | Grainger | n/a | 2014-01-22 |  | BCF | 167 | Steam Trap | F&T | 1 | 2014 | 652.5 | 0 | 0 | 0 | 0 | 831.9375 | 0 | 0 | 831.9375 | Inverted Bucket | 0.75 | 302.175
168 | Steam Trap | Nicholson | F&T | 0.5 | 50 | 2014 | 436.5 | 1 | $/unit | [7 empty] | BCF | Grainger | n/a | 2014-01-22 |  | BCF | 168 | Steam Trap | F&T | 0.5 | 2014 | 436.5 | 0 | 0 | 0 | 0 | 556.5375 | 0 | 0 | 556.5375 | Inverted Bucket | 0.75 | 305.6812
169 | Steam Trap | Nicholson | F&T | 0.75 | 50 | 2014 | 458.5 | 1 | $/unit | [7 empty] | BCF | Grainger | n/a | 2014-01-22 |  | BCF | 169 | Steam Trap | F&T | 0.75 | 2014 | 458.5 | 0 | 0 | 0 | 0 | 584.5875 | 0 | 0 | 584.5875 | Inverted Bucket | 0.375 | 407.3625
170 | Steam Trap | Nicholson | F&T | 1 | 50 | 2014 | 652.5 | 1 | $/unit | [7 empty] | BCF | Grainger | n/a | 2014-01-22 |  | BCF | 170 | Steam Trap | F&T | 1 | 2014 | 652.5 | 0 | 0 | 0 | 0 | 831.9375 | 0 | 0 | 831.9375 | Inverted Bucket | 1 | 781.575
171 | Steam Trap | Nicholson | F&T | 0.5 | 100 | 2014 | 436.5 | 1 | $/unit | [7 empty] | BCF | Grainger | n/a | 2014-01-22 |  | BCF | 171 | Steam Trap | F&T | 0.5 | 2014 | 436.5 | 0 | 0 | 0 | 0 | 556.5375 | 0 | 0 | 556.5375 | Inverted Bucket | 1 | 781.575
172 | Steam Trap | Nicholson | F&T | 0.75 | 100 | 2014 | 458.5 | 1 | $/unit | [7 empty] | BCF | Grainger | n/a | 2014-01-22 |  | BCF | 172 | Steam Trap | F&T | 0.75 | 2014 | 458.5 | 0 | 0 | 0 | 0 | 584.5875 | 0 | 0 | 584.5875 | Inverted Bucket | 1 | 781.575
173 | Steam Trap | Nicholson | F&T | 1 | 100 | 2014 | 629.5 | 1 | $/unit | [7 empty] | BCF | Grainger | n/a | 2014-01-22 |  | BCF | 173 | Steam Trap | F&T | 1 | 2014 | 629.5 | 0 | 0 | 0 | 0 | 802.6125 | 0 | 0 | 802.6125 | Inverted Bucket | 0.75 | 335.9625
174 | Steam Trap | Nicholson | F&T | 0.5 | 150 | 2014 | 436.5 | 1 | $/unit | [7 empty] | BCF | Grainger | n/a | 2014-01-22 |  | BCF | 174 | Steam Trap | F&T | 0.5 | 2014 | 436.5 | 0 | 0 | 0 | 0 | 556.5375 | 0 | 0 | 556.5375 | Inverted Bucket | 0.75 | 335.9625
175 | Steam Trap | Nicholson | F&T | 0.75 | 150 | 2014 | 458.5 | 1 | $/unit | [7 empty] | BCF | Grainger | n/a | 2014-01-22 |  | BCF | 175 | Steam Trap | F&T | 0.75 | 2014 | 458.5 | 0 | 0 | 0 | 0 | 584.5875 | 0 | 0 | 584.5875 | Inverted Bucket | 0.75 | 335.9625
176 | Steam Trap | Nicholson | F&T | 1 | 150 | 2014 | 652.5 | 1 | $/unit | [7 empty] | BCF | Grainger | n/a | 2014-01-22 |  | BCF | 176 | Steam Trap | F&T | 1 | 2014 | 652.5 | 0 | 0 | 0 | 0 | 831.9375 | 0 | 0 | 831.9375 | Inverted Bucket | 0.5 | 203.0437
177 | Steam Trap | Nicholson | F&T | 0.5 | 250 | 2014 | 436.5 | 1 | $/unit | [7 empty] | BCF | Grainger | n/a | 2014-01-22 |  | BCF | 177 | Steam Trap | F&T | 0.5 | 2014 | 436.5 | 0 | 0 | 0 | 0 | 556.5375 | 0 | 0 | 556.5375 | Inverted Bucket | 0.5 | 203.0437
178 | Steam Trap | Nicholson | F&T | 0.75 | 250 | 2014 | 458.5 | 1 | $/unit | [7 empty] | BCF | Grainger | n/a | 2014-01-22 |  | BCF | 178 | Steam Trap | F&T | 0.75 | 2014 | 458.5 | 0 | 0 | 0 | 0 | 584.5875 | 0 | 0 | 584.5875 | Inverted Bucket | 1.5 | 1042.3125
179 | Steam Trap | Nicholson | F&T | 1 | 250 | 2014 | 652.5 | 1 | $/unit | [7 empty] | BCF | Grainger | n/a | 2014-01-22 |  | BCF | 179 | Steam Trap | F&T | 1 | 2014 | 652.5 | 0 | 0 | 0 | 0 | 831.9375 | 0 | 0 | 831.9375 | Inverted Bucket | 1.5 | 1042.3125
180 | Steam Trap | Nicholson | F&T | 0.5 | 65 | 2014 | 260.5 | 1 | $/unit | [7 empty] | BCF | Grainger | n/a | 2014-01-22 |  | BCF | 180 | Steam Trap | F&T | 0.5 | 2014 | 260.5 | 0 | 0 | 0 | 0 | 332.1375 | 0 | 0 | 332.1375 | Inverted Bucket | 1.5 | 1042.3125
181 | Steam Trap | Nicholson | F&T | 0.75 | 65 | 2014 | 260.5 | 1 | $/unit | [7 empty] | BCF | Grainger | n/a | 2014-01-22 |  | BCF | 181 | Steam Trap | F&T | 0.75 | 2014 | 260.5 | 0 | 0 | 0 | 0 | 332.1375 | 0 | 0 | 332.1375 | Inverted Bucket | 1.5 | 1042.3125
182 | Steam Trap | Nicholson | F&T | 1 | 65 | 2014 | 357 | 1 | $/unit | [7 empty] | BCF | Grainger | n/a | 2014-01-22 |  | BCF | 182 | Steam Trap | F&T | 1 | 2014 | 357 | 0 | 0 | 0 | 0 | 455.175 | 0 | 0 | 455.175 | Inverted Bucket | 1.5 | 1042.3125
183 | Steam Trap | Nicholson | F&T | 0.5 | 145 | 2014 | 268.5 | 1 | $/unit | [7 empty] | BCF | Grainger | n/a | 2014-01-22 |  | BCF | 183 | Steam Trap | F&T | 0.5 | 2014 | 268.5 | 0 | 0 | 0 | 0 | 342.3375 | 0 | 0 | 342.3375 | Inverted Bucket | 1.5 | 1042.3125
184 | Steam Trap | Nicholson | F&T | 0.75 | 145 | 2014 | 268.5 | 1 | $/unit | [7 empty] | BCF | Grainger | n/a | 2014-01-22 |  | BCF | 184 | Steam Trap | F&T | 0.75 | 2014 | 268.5 | 0 | 0 | 0 | 0 | 342.3375 | 0 | 0 | 342.3375 | Inverted Bucket | 0.5 | 213.8812
185 | Steam Trap | Nicholson | F&T | 1 | 145 | 2014 | 367.25 | 1 | $/unit | [7 empty] | BCF | Grainger | n/a | 2014-01-22 |  | BCF | 185 | Steam Trap | F&T | 1 | 2014 | 367.25 | 0 | 0 | 0 | 0 | 468.2437 | 0 | 0 | 468.2437 | Inverted Bucket | 0.5 | 213.8812
186 | Steam Trap | Nicholson | F&T | 0.5 | 200 | 2014 | 276 | 1 | $/unit | [7 empty] | BCF | Grainger | n/a | 2014-01-22 |  | BCF | 186 | Steam Trap | F&T | 0.5 | 2014 | 276 | 0 | 0 | 0 | 0 | 351.9 | 0 | 0 | 351.9 | Inverted Bucket | 0.5 | 213.8812
187 | Steam Trap | Nicholson | F&T | 0.75 | 200 | 2014 | 276 | 1 | $/unit | [7 empty] | BCF | Grainger | n/a | 2014-01-22 |  | BCF | 187 | Steam Trap | F&T | 0.75 | 2014 | 276 | 0 | 0 | 0 | 0 | 351.9 | 0 | 0 | 351.9 | Inverted Bucket | 0.5 | 213.8812
188 | Steam Trap | Nicholson | F&T | 1 | 200 | 2014 | 377.5 | 1 | $/unit | [7 empty] | BCF | Grainger | n/a | 2014-01-22 |  | BCF | 188 | Steam Trap | F&T | 1 | 2014 | 377.5 | 0 | 0 | 0 | 0 | 481.3125 | 0 | 0 | 481.3125 | Inverted Bucket | 0.5 | 217.3875
189 | Steam Trap | Nicholson | Thermostatic | 0.5 | 650 | 2014 | 397.75 | 1 | $/unit | [7 empty] | BCF | Grainger | n/a | 2014-01-22 |  | BCF | 189 | Steam Trap | Thermostatic | 0.5 | 2014 | 397.75 | 0 | 0 | 0 | 0 | 507.1312 | 0 | 0 | 507.1312 | Inverted Bucket | 0.5 | 228.5437
190 | Steam Trap | Nicholson | Thermostatic | 0.75 | 650 | 2014 | 397.75 | 1 | $/unit | [7 empty] | BCF | Grainger | n/a | 2014-01-22 |  | BCF | 190 | Steam Trap | Thermostatic | 0.75 | 2014 | 397.75 | 0 | 0 | 0 | 0 | 507.1312 | 0 | 0 | 507.1312 | Inverted Bucket | 0.5 | 228.5437
191 | Steam Trap | Nicholson | Thermostatic | 1 | 650 | 2014 | 466.5 | 1 | $/unit | [7 empty] | BCF | Grainger | n/a | 2014-01-22 |  | BCF | 191 | Steam Trap | Thermostatic | 1 | 2014 | 466.5 | 0 | 0 | 0 | 0 | 594.7875 | 0 | 0 | 594.7875 | Inverted Bucket | 0.5 | 232.3687
192 | Steam Trap | Spence Engineering | F&T | 2 | 30 | 2014 | 761 | 1 | $/unit | [7 empty] | BCF | Grainger | n/a | 2014-01-22 |  | BCF | 192 | Steam Trap | F&T | 2 | 2014 | 761 | 0 | 0 | 0 | 0 | 970.275 | 0 | 0 | 970.275 | Inverted Bucket | 0.75 | 481.3125
193 | Steam Trap | Spence Engineering | F&T | 0.75 | 75 | 2014 | 284 | 1 | $/unit | [7 empty] | BCF | Grainger | n/a | 2014-01-22 |  | BCF | 193 | Steam Trap | F&T | 0.75 | 2014 | 284 | 0 | 0 | 0 | 0 | 362.1 | 0 | 0 | 362.1 | Inverted Bucket | 0.75 | 481.3125
194 | Steam Trap | Spence Engineering | F&T | 1 | 75 | 2014 | 318.75 | 1 | $/unit | [7 empty] | BCF | Grainger | n/a | 2014-01-22 |  | BCF | 194 | Steam Trap | F&T | 1 | 2014 | 318.75 | 0 | 0 | 0 | 0 | 406.4062 | 0 | 0 | 406.4062 | Inverted Bucket | 1.25 | 883.575
195 | Steam Trap | Spence Engineering | F&T | 1.5 | 75 | 2014 | 497.25 | 1 | $/unit | [7 empty] | BCF | Grainger | n/a | 2014-01-22 |  | BCF | 195 | Steam Trap | F&T | 1.5 | 2014 | 497.25 | 0 | 0 | 0 | 0 | 633.9937 | 0 | 0 | 633.9937 | Inverted Bucket | 1.25 | 883.575
196 | Steam Trap | Spence Engineering | F&T | 2 | 75 | 2014 | 988.5 | 1 | $/unit | [7 empty] | BCF | Grainger | n/a | 2014-01-22 |  | BCF | 196 | Steam Trap | F&T | 2 | 2014 | 988.5 | 0 | 0 | 0 | 0 | 1260.3375 | 0 | 0 | 1260.3375 | Inverted Bucket | 1.25 | 883.575
197 | Steam Trap | Spence Engineering | F&T | 1 | 125 | 2014 | 339.5 | 1 | $/unit | [7 empty] | BCF | Grainger | n/a | 2014-01-22 |  | BCF | 197 | Steam Trap | F&T | 1 | 2014 | 339.5 | 0 | 0 | 0 | 0 | 432.8625 | 0 | 0 | 432.8625 | Inverted Bucket | 1.25 | 946.05
198 | Steam Trap | Spence Engineering | F&T | 2 | 125 | 2014 | 719.5 | 1 | $/unit | [7 empty] | BCF | Grainger | n/a | 2014-01-22 |  | BCF | 198 | Steam Trap | F&T | 2 | 2014 | 719.5 | 0 | 0 | 0 | 0 | 917.3625 | 0 | 0 | 917.3625 | Inverted Bucket | 1.25 | 926.925
199 | Steam Trap | Spence Engineering | F&T | 1.5 | 250 | 2014 | 497.25 | 1 | $/unit | [7 empty] | BCF | Grainger | n/a | 2014-01-22 |  | BCF | 199 | Steam Trap | F&T | 1.5 | 2014 | 497.25 | 0 | 0 | 0 | 0 | 633.9937 | 0 | 0 | 633.9937 | Inverted Bucket | 1.25 | 946.05
200 | Steam Trap | Spence Engineering | Inverted Bucket | 1 | 15 | 2014 | 219.75 | 1 | $/unit | [7 empty] | BCF | Grainger | n/a | 2014-01-22 |  | BCF | 200 | Steam Trap | Inverted Bucket | 1 | 2014 | 219.75 | 0 | 0 | 0 | 0 | 280.1812 | 0 | 0 | 280.1812 | Inverted Bucket | 1.25 | 926.925
201 | Steam Trap | Spence Engineering | Inverted Bucket | 1.25 | 15 | 2014 | 742 | 1 | $/unit | [7 empty] | BCF | Grainger | n/a | 2014-01-22 |  | BCF | 201 | Steam Trap | Inverted Bucket | 1.25 | 2014 | 742 | 0 | 0 | 0 | 0 | 946.05 | 0 | 0 | 946.05 | Inverted Bucket | 0.5 | 335.9625
202 | Steam Trap | Spence Engineering | Inverted Bucket | 1.5 | 15 | 2014 | 817.5 | 1 | $/unit | [7 empty] | BCF | Grainger | n/a | 2014-01-22 |  | BCF | 202 | Steam Trap | Inverted Bucket | 1.5 | 2014 | 817.5 | 0 | 0 | 0 | 0 | 1042.3125 | 0 | 0 | 1042.3125 | Inverted Bucket | 0.5 | 335.9625
203 | Steam Trap | Spence Engineering | Inverted Bucket | 2 | 15 | 2014 | 835 | 1 | $/unit | [7 empty] | BCF | Grainger | n/a | 2014-01-22 |  | BCF | 203 | Steam Trap | Inverted Bucket | 2 | 2014 | 835 | 0 | 0 | 0 | 0 | 1064.625 | 0 | 0 | 1064.625 | Inverted Bucket | 0.5 | 335.9625
204 | Steam Trap | Spence Engineering | Inverted Bucket | 0.5 | 20 | 2014 | 167.75 | 1 | $/unit | [7 empty] | BCF | Grainger | n/a | 2014-01-22 |  | BCF | 204 | Steam Trap | Inverted Bucket | 0.5 | 2014 | 167.75 | 0 | 0 | 0 | 0 | 213.8812 | 0 | 0 | 213.8812 | Inverted Bucket | 0.75 | 425.85
205 | Steam Trap | Spence Engineering | Inverted Bucket | 0.75 | 20 | 2014 | 170 | 1 | $/unit | [7 empty] | BCF | Grainger | n/a | 2014-01-22 |  | BCF | 205 | Steam Trap | Inverted Bucket | 0.75 | 2014 | 170 | 0 | 0 | 0 | 0 | 216.75 | 0 | 0 | 216.75 | Inverted Bucket | 0.5 | 249.9
206 | Steam Trap | Spence Engineering | Inverted Bucket | 1 | 30 | 2014 | 219.75 | 1 | $/unit | [7 empty] | BCF | Grainger | n/a | 2014-01-22 |  | BCF | 206 | Steam Trap | Inverted Bucket | 1 | 2014 | 219.75 | 0 | 0 | 0 | 0 | 280.1812 | 0 | 0 | 280.1812 | Inverted Bucket | 0.5 | 265.8375
207 | Steam Trap | Spence Engineering | Inverted Bucket | 1.25 | 30 | 2014 | 727 | 1 | $/unit | [7 empty] | BCF | Grainger | n/a | 2014-01-22 |  | BCF | 207 | Steam Trap | Inverted Bucket | 1.25 | 2014 | 727 | 0 | 0 | 0 | 0 | 926.925 | 0 | 0 | 926.925 | Inverted Bucket | 0.5 | 302.175
208 | Steam Trap | Spence Engineering | Inverted Bucket | 1.5 | 30 | 2014 | 817.5 | 1 | $/unit | [7 empty] | BCF | Grainger | n/a | 2014-01-22 |  | BCF | 208 | Steam Trap | Inverted Bucket | 1.5 | 2014 | 817.5 | 0 | 0 | 0 | 0 | 1042.3125 | 0 | 0 | 1042.3125 | Inverted Bucket | 0.5 | 302.175
209 | Steam Trap | Spence Engineering | Inverted Bucket | 1 | 70 | 2014 | 219.75 | 1 | $/unit | [7 empty] | BCF | Grainger | n/a | 2014-01-22 |  | BCF | 209 | Steam Trap | Inverted Bucket | 1 | 2014 | 219.75 | 0 | 0 | 0 | 0 | 280.1812 | 0 | 0 | 280.1812 | Inverted Bucket | 0.5 | 302.175
210 | Steam Trap | Spence Engineering | Inverted Bucket | 0.5 | 80 | 2014 | 167.75 | 1 | $/unit | [7 empty] | BCF | Grainger | n/a | 2014-01-22 |  | BCF | 210 | Steam Trap | Inverted Bucket | 0.5 | 2014 | 167.75 | 0 | 0 | 0 | 0 | 213.8812 | 0 | 0 | 213.8812 | Inverted Bucket | 0.5 | 300.5812
211 | Steam Trap | Spence Engineering | Inverted Bucket | 0.75 | 80 | 2014 | 170 | 1 | $/unit | [7 empty] | BCF | Grainger | n/a | 2014-01-22 |  | BCF | 211 | Steam Trap | Inverted Bucket | 0.75 | 2014 | 170 | 0 | 0 | 0 | 0 | 216.75 | 0 | 0 | 216.75 | Inverted Bucket | 0.5 | 290.0625
212 | Steam Trap | Spence Engineering | Inverted Bucket | 1.5 | 100 | 2014 | 817.5 | 1 | $/unit | [7 empty] | BCF | Grainger | n/a | 2014-01-22 |  | BCF | 212 | Steam Trap | Inverted Bucket | 1.5 | 2014 | 817.5 | 0 | 0 | 0 | 0 | 1042.3125 | 0 | 0 | 1042.3125 | Inverted Bucket | 0.5 | 284.9625
213 | Steam Trap | Spence Engineering | Inverted Bucket | 0.5 | 125 | 2014 | 167.75 | 1 | $/unit | [7 empty] | BCF | Grainger | n/a | 2014-01-22 |  | BCF | 213 | Steam Trap | Inverted Bucket | 0.5 | 2014 | 167.75 | 0 | 0 | 0 | 0 | 213.8812 | 0 | 0 | 213.8812 | Inverted Bucket | 0.5 | 275.4
214 | Steam Trap | Spence Engineering | Inverted Bucket | 0.75 | 125 | 2014 | 170 | 1 | $/unit | [7 empty] | BCF | Grainger | n/a | 2014-01-22 |  | BCF | 214 | Steam Trap | Inverted Bucket | 0.75 | 2014 | 170 | 0 | 0 | 0 | 0 | 216.75 | 0 | 0 | 216.75 | Thermodisc | 0.5 | 458.3625 | Thermodisc / Thermodynamic
215 | Steam Trap | Spence Engineering | Inverted Bucket | 1 | 125 | 2014 | 219.75 | 1 | $/unit | [7 empty] | BCF | Grainger | n/a | 2014-01-22 |  | BCF | 215 | Steam Trap | Inverted Bucket | 1 | 2014 | 219.75 | 0 | 0 | 0 | 0 | 280.1812 | 0 | 0 | 280.1812 | Thermodisc | 1 | 643.875 | Diameter (inches) | Steam Trap Material Cost ($)
216 | Steam Trap | Spence Engineering | Inverted Bucket | 1.25 | 125 | 2014 | 742 | 1 | $/unit | [7 empty] | BCF | Grainger | n/a | 2014-01-22 |  | BCF | 216 | Steam Trap | Inverted Bucket | 1.25 | 2014 | 742 | 0 | 0 | 0 | 0 | 946.05 | 0 | 0 | 946.05 | Thermodynamic | 1 | 776.475 | 0.5 | 384.8779
217 | Steam Trap | Spence Engineering | Inverted Bucket | 1.5 | 130 | 2014 | 817.5 | 1 | $/unit | [7 empty] | BCF | Grainger | n/a | 2014-01-22 |  | BCF | 217 | Steam Trap | Inverted Bucket | 1.5 | 2014 | 817.5 | 0 | 0 | 0 | 0 | 1042.3125 | 0 | 0 | 1042.3125 | Thermodynamic | 0.75 | 451.0312 | 0.75 | 534.9141
218 | Steam Trap | Spence Engineering | Inverted Bucket | 2 | 130 | 2014 | 835 | 1 | $/unit | [7 empty] | BCF | Grainger | n/a | 2014-01-22 |  | BCF | 218 | Steam Trap | Inverted Bucket | 2 | 2014 | 835 | 0 | 0 | 0 | 0 | 1064.625 | 0 | 0 | 1064.625 | Thermodisc | 0.375 | 364.65 | 1 | 684.9503
219 | Steam Trap | Spence Engineering | Inverted Bucket | 0.5 | 150 | 2014 | 167.75 | 1 | $/unit | [7 empty] | BCF | Grainger | n/a | 2014-01-22 |  | BCF | 219 | Steam Trap | Inverted Bucket | 0.5 | 2014 | 167.75 | 0 | 0 | 0 | 0 | 213.8812 | 0 | 0 | 213.8812 | Thermodisc | 0.75 | 556.5375
220 | Steam Trap | Spence Engineering | Inverted Bucket | 0.75 | 150 | 2014 | 170 | 1 | $/unit | [7 empty] | BCF | Grainger | n/a | 2014-01-22 |  | BCF | 220 | Steam Trap | Inverted Bucket | 0.75 | 2014 | 170 | 0 | 0 | 0 | 0 | 216.75 | 0 | 0 | 216.75 | Thermodynamic | 0.5 | 340.425
221 | Steam Trap | Spence Engineering | Inverted Bucket | 1.5 | 180 | 2014 | 817.5 | 1 | $/unit | [7 empty] | BCF | Grainger | n/a | 2014-01-22 |  | BCF | 221 | Steam Trap | Inverted Bucket | 1.5 | 2014 | 817.5 | 0 | 0 | 0 | 0 | 1042.3125 | 0 | 0 | 1042.3125 | Thermodynamic | 0.5 | 426.8062 | Linear regression output
222 | Steam Trap | Spence Engineering | Inverted Bucket | 2 | 180 | 2014 | 817.5 | 1 | $/unit | [7 empty] | BCF | Grainger | n/a | 2014-01-22 |  | BCF | 222 | Steam Trap | Inverted Bucket | 2 | 2014 | 817.5 | 0 | 0 | 0 | 0 | 1042.3125 | 0 | 0 | 1042.3125 | Thermodisc | 0.75 | 471.1125 | Diameter (inches) | Intercept
223 | Steam Trap | Spence Engineering | Inverted Bucket | 0.375 | 200 | 2014 | 319.5 | 1 | $/unit | [7 empty] | BCF | Grainger | n/a | 2014-01-22 |  | BCF | 223 | Steam Trap | Inverted Bucket | 0.375 | 2014 | 319.5 | 0 | 0 | 0 | 0 | 407.3625 | 0 | 0 | 407.3625 | Thermodynamic | 1 | 680.85 | 600.1448 | 84.8055
224 | Steam Trap | Spence Engineering | Inverted Bucket | 0.5 | 200 | 2014 | 326 | 1 | $/unit | [7 empty] | BCF | Grainger | n/a | 2014-01-22 |  | BCF | 224 | Steam Trap | Inverted Bucket | 0.5 | 2014 | 326 | 0 | 0 | 0 | 0 | 415.65 | 0 | 0 | 415.65 | Thermodisc | 0.5 | 355.725 | 51.6676 | 35.7653
225 | Steam Trap | Spence Engineering | Inverted Bucket |  | 200 | 2014 | 290 | 1 | $/unit | [7 empty] | BCF | Grainger | n/a | 2014-01-22 |  | BCF | 225 | Steam Trap | Inverted Bucket | 0 | 2014 | 290 | 0 | 0 | 0 | 0 | 369.75 | 0 | 0 | 369.75 | Thermodisc | 0.75 | 501.3937 | 0.89398 | 50.4881
226 | Steam Trap | Spence Engineering | Inverted Bucket | 2 | 225 | 2014 | 817.5 | 1 | $/unit | [7 empty] | BCF | Grainger | n/a | 2014-01-22 |  | BCF | 226 | Steam Trap | Inverted Bucket | 2 | 2014 | 817.5 | 0 | 0 | 0 | 0 | 1042.3125 | 0 | 0 | 1042.3125 | Thermodynamic | 0.75 | 519.5625 | 134.9195 | 16
227 | Steam Trap | Spence Engineering | Inverted Bucket | 0.5 | 250 | 2014 | 216 | 1 | $/unit | [7 empty] | BCF | Grainger | n/a | 2014-01-22 |  | BCF | 227 | Steam Trap | Inverted Bucket | 0.5 | 2014 | 216 | 0 | 0 | 0 | 0 | 275.4 | 0 | 0 | 275.4 | Thermodynamic | 0.375 | 286.875 | 343915.9575 | 40784.7217
228 | Steam Trap | Spence Engineering | Inverted Bucket | 0.75 | 250 | 2014 | 219.75 | 1 | $/unit | [7 empty] | BCF | Grainger | n/a | 2014-01-22 |  | BCF | 228 | Steam Trap | Inverted Bucket | 0.75 | 2014 | 219.75 | 0 | 0 | 0 | 0 | 280.1812 | 0 | 0 | 280.1812 | Thermodisc | 1 | 740.1375
229 | Steam Trap | Spence Engineering | Inverted Bucket | 1 | 250 | 2014 | 219.75 | 1 | $/unit | [7 empty] | BCF | Grainger | n/a | 2014-01-22 |  | BCF | 229 | Steam Trap | Inverted Bucket | 1 | 2014 | 219.75 | 0 | 0 | 0 | 0 | 280.1812 | 0 | 0 | 280.1812 | Thermodisc | 0.5 | 360.1875
230 | Steam Trap | Spence Engineering | Inverted Bucket | 1.25 | 250 | 2014 | 727 | 1 | $/unit | [7 empty] | BCF | Grainger | n/a | 2014-01-22 |  | BCF | 230 | Steam Trap | Inverted Bucket | 1.25 | 2014 | 727 | 0 | 0 | 0 | 0 | 926.925 | 0 | 0 | 926.925 | Thermodynamic | 0.375 | 334.3687 | Thermostatic
231 | Steam Trap | Spence Engineering | Inverted Bucket | 1.5 | 250 | 2014 | 817.5 | 1 | $/unit | [7 empty] | BCF | Grainger | n/a | 2014-01-22 |  | BCF | 231 | Steam Trap | Inverted Bucket | 1.5 | 2014 | 817.5 | 0 | 0 | 0 | 0 | 1042.3125 | 0 | 0 | 1042.3125 | Thermodisc | 0.375 | 309.825 | Diameter (inches) | Steam Trap Material Cost ($)
232 | Steam Trap | Spence Engineering | Inverted Bucket | 0.5 | 400 | 2014 | 327.5 | 1 | $/unit | [7 empty] | BCF | Grainger | n/a | 2014-01-22 |  | BCF | 232 | Steam Trap | Inverted Bucket | 0.5 | 2014 | 327.5 | 0 | 0 | 0 | 0 | 417.5625 | 0 | 0 | 417.5625 | Thermostatic | 0.75 | 174.7387 | 0.5 | 179.2304
233 | Steam Trap | Spence Engineering | Inverted Bucket | 0.75 | 400 | 2014 | 334 | 1 | $/unit | [7 empty] | BCF | Grainger | n/a | 2014-01-22 |  | BCF | 233 | Steam Trap | Inverted Bucket | 0.75 | 2014 | 334 | 0 | 0 | 0 | 0 | 425.85 | 0 | 0 | 425.85 | Thermostatic | 0.75 | 179.265 | 0.75 | 304.5562
234 | Steam Trap | Spence Engineering | Inverted Bucket |  | 400 | 2014 | 297.75 | 1 | $/unit | [7 empty] | BCF | Grainger | n/a | 2014-01-22 |  | BCF | 234 | Steam Trap | Inverted Bucket | 0 | 2014 | 297.75 | 0 | 0 | 0 | 0 | 379.6312 | 0 | 0 | 379.6312 | Thermostatic | 0.5 | 128.7112 | 1 | 429.882
235 | Steam Trap | Spence Engineering | Inverted Bucket | 0.5 | 650 | 2014 | 182.25 | 1 | $/unit | [7 empty] | BCF | Grainger | n/a | 2014-01-22 |  | BCF | 235 | Steam Trap | Inverted Bucket | 0.5 | 2014 | 182.25 | 0 | 0 | 0 | 0 | 232.3687 | 0 | 0 | 232.3687 | Thermostatic | 0.75 | 515.7375
236 | Steam Trap | Spence Engineering | Inverted Bucket | 1 | 650 | 2014 | 901.5 | 1 | $/unit | [7 empty] | BCF | Grainger | n/a | 2014-01-22 |  | BCF | 236 | Steam Trap | Inverted Bucket | 1 | 2014 | 901.5 | 0 | 0 | 0 | 0 | 1149.4125 | 0 | 0 | 1149.4125 | Thermostatic | 0.75 | 193.1625
237 | Steam Trap | Spence Engineering | Thermodisc | 0.375 | 600 | 2014 | 243 | 1 | $/unit | [7 empty] | BCF | Grainger | n/a | 2014-01-22 |  | BCF | 237 | Steam Trap | Thermodisc | 0.375 | 2014 | 243 | 0 | 0 | 0 | 0 | 309.825 | 0 | 0 | 309.825 | Thermostatic | 0.5 | 144.2662 | Linear regression output
238 | Steam Trap | Spence Engineering | Thermodisc | 0.375 | 600 | 2014 | 286 | 1 | $/unit | [7 empty] | BCF | Grainger | n/a | 2014-01-22 |  | BCF | 238 | Steam Trap | Thermodisc | 0.375 | 2014 | 286 | 0 | 0 | 0 | 0 | 364.65 | 0 | 0 | 364.65 | Thermostatic | 0.5 | 148.665 | Diameter (inches) | Intercept
239 | Steam Trap | Spence Engineering | Thermodisc | 0.5 | 600 | 2014 | 279 | 1 | $/unit | [7 empty] | BCF | Grainger | n/a | 2014-01-22 |  | BCF | 239 | Steam Trap | Thermodisc | 0.5 | 2014 | 279 | 0 | 0 | 0 | 0 | 355.725 | 0 | 0 | 355.725 | Thermostatic | 0.75 | 507.1312 | 501.3032 | -71.4212
240 | Steam Trap | Spence Engineering | Thermodisc | 0.75 | 600 | 2014 | 369.5 | 1 | $/unit | [7 empty] | BCF | Grainger | n/a | 2014-01-22 |  | BCF | 240 | Steam Trap | Thermodisc | 0.75 | 2014 | 369.5 | 0 | 0 | 0 | 0 | 471.1125 | 0 | 0 | 471.1125 | Thermostatic | 1 | 317.1562 | 158.1413 | 115.4426
241 | Steam Trap | Spence Engineering | Thermodisc | 0.75 | 600 | 2014 | 436.5 | 1 | $/unit | [7 empty] | BCF | Grainger | n/a | 2014-01-22 |  | BCF | 241 | Steam Trap | Thermodisc | 0.75 | 2014 | 436.5 | 0 | 0 | 0 | 0 | 556.5375 | 0 | 0 | 556.5375 | Thermostatic | 0.75 | 213.2437 | 0.3715 | 115.4426
242 | Steam Trap | Spence Engineering | Thermodisc | 1 | 600 | 2014 | 651.5 | 1 | $/unit | [7 empty] | BCF | Grainger | n/a | 2014-01-22 |  | BCF | 242 | Steam Trap | Thermodisc | 1 | 2014 | 651.5 | 0 | 0 | 0 | 0 | 830.6625 | 0 | 0 | 830.6625 | Thermostatic | 1 | 594.7875 | 10.0487 | 17
243 | Steam Trap | Spence Engineering | Thermodynamic | 0.375 | 600 | 2014 | 225 | 1 | $/unit | [7 empty] | BCF | Grainger | n/a | 2014-01-22 |  | BCF | 243 | Steam Trap | Thermodynamic | 0.375 | 2014 | 225 | 0 | 0 | 0 | 0 | 286.875 | 0 | 0 | 286.875 | Thermostatic | 1 | 348.7125 | 133919.0794 | 226558.7814
244 | Steam Trap | Spence Engineering | Thermodynamic | 0.375 | 600 | 2014 | 262.25 | 1 | $/unit | [7 empty] | BCF | Grainger | n/a | 2014-01-22 |  | BCF | 244 | Steam Trap | Thermodynamic | 0.375 | 2014 | 262.25 | 0 | 0 | 0 | 0 | 334.3687 | 0 | 0 | 334.3687 | Thermostatic | 0.75 | 237.4687
245 | Steam Trap | Spence Engineering | Thermodynamic | 0.5 | 600 | 2014 | 267 | 1 | $/unit | [7 empty] | BCF | Grainger | n/a | 2014-01-22 |  | BCF | 245 | Steam Trap | Thermodynamic | 0.5 | 2014 | 267 | 0 | 0 | 0 | 0 | 340.425 | 0 | 0 | 340.425 | Thermostatic | 0.75 | 461.55
246 | Steam Trap | Spence Engineering | Thermodynamic | 0.5 | 600 | 2014 | 334.75 | 1 | $/unit | [7 empty] | BCF | Grainger | n/a | 2014-01-22 |  | BCF | 246 | Steam Trap | Thermodynamic | 0.5 | 2014 | 334.75 | 0 | 0 | 0 | 0 | 426.8062 | 0 | 0 | 426.8062 | Thermostatic | 0.5 | 199.8562
247 | Steam Trap | Spence Engineering | Thermodynamic | 0.75 | 600 | 2014 | 353.75 | 1 | $/unit | [7 empty] | BCF | Grainger | n/a | 2014-01-22 |  | BCF | 247 | Steam Trap | Thermodynamic | 0.75 | 2014 | 353.75 | 0 | 0 | 0 | 0 | 451.0312 | 0 | 0 | 451.0312 | Thermostatic | 0.5 | 202.0875
248 | Steam Trap | Spence Engineering | Thermodynamic | 0.75 | 600 | 2014 | 407.5 | 1 | $/unit | [7 empty] | BCF | Grainger | n/a | 2014-01-22 |  | BCF | 248 | Steam Trap | Thermodynamic | 0.75 | 2014 | 407.5 | 0 | 0 | 0 | 0 | 519.5625 | 0 | 0 | 519.5625 | Thermostatic | 0.75 | 263.925
249 | Steam Trap | Spence Engineering | Thermodynamic | 1 | 600 | 2014 | 534 | 1 | $/unit | [7 empty] | BCF | Grainger | n/a | 2014-01-22 |  | BCF | 249 | Steam Trap | Thermodynamic | 1 | 2014 | 534 | 0 | 0 | 0 | 0 | 680.85 | 0 | 0 | 680.85 | Thermostatic | 0.5 | 222.8062
250 | Steam Trap | Spence Engineering | Thermodynamic | 1 | 600 | 2014 | 609 | 1 | $/unit | [7 empty] | BCF | Grainger | n/a | 2014-01-22 |  | BCF | 250 | Steam Trap | Thermodynamic | 1 | 2014 | 609 | 0 | 0 | 0 | 0 | 776.475 | 0 | 0 | 776.475 | Thermostatic | 0.75 | 357.3187
251 | Steam Trap | Spence Engineering | Thermodynamic |  |  | 2014 | 593.5 | 1 | $/unit | [7 empty] | BCF | Grainger | n/a | 2014-01-22 |  | BCF | 251 | Steam Trap | Thermodynamic | 0 | 2014 | 593.5 | 0 | 0 | 0 | 0 | 756.7125 | 0 | 0 | 756.7125
252 | Steam Trap | Spence Engineering | Thermostatic | 0.75 | 125 | 2014 | 280.25 | 1 | $/unit | [7 empty] | BCF | Grainger | n/a | 2014-01-22 |  | BCF | 252 | Steam Trap | Thermostatic | 0.75 | 2014 | 280.25 | 0 | 0 | 0 | 0 | 357.3187 | 0 | 0 | 357.3187
253 | Steam Trap | Spence Engineering | Thermostatic | 0.5 | 200 | 2014 | 452 | 1 | $/unit | [7 empty] | BCF | Grainger | n/a | 2014-01-22 |  | BCF | 253 | Steam Trap | Thermostatic | 0.5 | 2014 | 452 | 0 | 0 | 0 | 0 | 576.3 | 0 | 0 | 576.3
254 | Steam Trap | Spence Engineering | Thermostatic | 0.75 | 200 | 2014 | 483 | 1 | $/unit | [7 empty] | BCF | Grainger | n/a | 2014-01-22 |  | BCF | 254 | Steam Trap | Thermostatic | 0.75 | 2014 | 483 | 0 | 0 | 0 | 0 | 615.825 | 0 | 0 | 615.825
255 | Steam Trap | Spence Engineering | Thermostatic | 1 | 200 | 2014 | 543 | 1 | $/unit | [7 empty] | BCF | Grainger | n/a | 2014-01-22 |  | BCF | 255 | Steam Trap | Thermostatic | 1 | 2014 | 543 | 0 | 0 | 0 | 0 | 692.325 | 0 | 0 | 692.325
256 | Steam Trap | Spence Engineering | Thermostatic | 0.5 | 450 | 2014 | 404.5 | 1 | $/unit | [7 empty] | BCF | Grainger | n/a | 2014-01-22 |  | BCF | 256 | Steam Trap | Thermostatic | 0.5 | 2014 | 404.5 | 0 | 0 | 0 | 0 | 515.7375 | 0 | 0 | 515.7375
257 | Steam Trap | Spence Engineering | Thermostatic | 0.75 | 450 | 2014 | 404.5 | 1 | $/unit | [7 empty] | BCF | Grainger | n/a | 2014-01-22 |  | BCF | 257 | Steam Trap | Thermostatic | 0.75 | 2014 | 404.5 | 0 | 0 | 0 | 0 | 515.7375 | 0 | 0 | 515.7375
258 | Steam Trap | Spence Engineering | Thermostatic |  |  | 2014 | 1326 | 1 | $/unit | [7 empty] | BCF | Grainger | n/a | 2014-01-22 |  | BCF | 258 | Steam Trap | Thermostatic | 0 | 2014 | 1326 | 0 | 0 | 0 | 0 | 1690.65 | 0 | 0 | 1690.65
259 | Steam Trap | n/a | n/a | n/a | n/a | 2012 | 31600 | 1 | $ | [7 empty] | MA | NGRID | n/a | 2013-12-11 |  | NE | 362 | Retrofit Steam Trap | Thermostatic | n/a | 2014 | 35 | 0 | 0 | 0 | 0 | 35.3611 | 0 | 0 | 35.3611
260 | Steam Trap | n/a | n/a | n/a | n/a | 2012 | 203050.04 | 10 | $ | [7 empty] | MA | NGRID | n/a | 2013-12-11 |  | NE | 363 | Retrofit Steam Trap | Orifice | n/a | 2014 | 90 | 0 | 0 | 0 | 0 | 90.9285 | 0 | 0 | 90.9285
261 | Steam Trap | n/a | n/a | n/a | n/a | 2012 | 61143.14 | 10 | $ | [7 empty] | MA | NGRID | n/a | 2013-12-11 |  | NE | 364 | Retrofit Steam Trap | F&T | 0.5 | 2014 | 106 | 0 | 0 | 0 | 0 | 107.0936 | 0 | 0 | 107.0936
262 | Steam Trap | n/a | n/a | n/a | n/a | 2012 | 121904.87 | 46 | $ | [7 empty] | MA | NGRID | n/a | 2013-12-11 |  | NE | 365 | Retrofit Steam Trap | F&T | 0.75 | 2014 | 106 | 0 | 0 | 0 | 0 | 107.0936 | 0 | 0 | 107.0936
263 | Steam Trap | n/a | n/a | n/a | n/a | 2012 | 116234.82 | 46 | $ | [7 empty] | MA | NGRID | n/a | 2013-12-11 |  | NE | 366 | Retrofit Steam Trap | F&T | 1 | 2014 | 138 | 0 | 0 | 0 | 0 | 139.4237 | 0 | 0 | 139.4237
264 | Steam Trap | n/a | n/a | n/a | n/a | 2012 | 9600 | 5 | $ | [7 empty] | MA | NGRID | n/a | 2013-12-11 |  | NE | 367 | Retrofit Steam Trap | F&T | 1.5 | 2014 | 138 | 0 | 0 | 0 | 0 | 139.4237 | 0 | 0 | 139.4237
265 | Steam Trap | n/a | n/a | n/a | n/a | 2012 | 89499.09 | 53 | $ | [7 empty] | MA | NGRID | n/a | 2013-12-11 |  | NE | 368 | Retrofit Steam Trap | F&T | 2 | 2014 | 348 | 0 | 0 | 0 | 0 | 351.5903 | 0 | 0 | 351.5903
266 | Steam Trap | n/a | n/a | n/a | n/a | 2012 | 35242 | 24 | $ | [7 empty] | NY | NGRID | n/a | 2013-12-11 |  | NE | 369 | Retrofit Steam Trap | F&T | 0.5 | 2014 | 174 | 0 | 0 | 0 | 0 | 175.7952 | 0 | 0 | 175.7952
267 | Steam Trap | n/a | n/a | n/a | n/a | 2012 | 28168 | 21 | $ | [7 empty] | MA | NGRID | n/a | 2013-12-11 |  | NE | 370 | Retrofit Steam Trap | F&T | 0.75 | 2014 | 174 | 0 | 0 | 0 | 0 | 175.7952 | 0 | 0 | 175.7952
268 | Steam Trap | n/a | n/a | n/a | n/a | 2012 | 26000 | 20 | $ | [7 empty] | RI | NGRID | n/a | 2013-12-11 |  | NE | 371 | Retrofit Steam Trap | F&T | 1 | 2014 | 291 | 0 | 0 | 0 | 0 | 294.0023 | 0 | 0 | 294.0023
269 | Steam Trap | n/a | n/a | n/a | n/a | 2012 | 9200 | 8 | $ | [7 empty] | MA | NGRID | n/a | 2013-12-11 |  | NE | 372 | Retrofit Steam Trap | F&T | 1.5 | 2014 | 291 | 0 | 0 | 0 | 0 | 294.0023 | 0 | 0 | 294.0023
270 | Steam Trap | n/a | n/a | n/a | n/a | 2012 | 46271.46 | 43 | $ | [7 empty] | MA | NGRID | n/a | 2013-12-11 |  | NE | 373 | Retrofit Steam Trap | F&T | 2 | 2014 | 348 | 0 | 0 | 0 | 0 | 351.5903 | 0 | 0 | 351.5903
271 | Steam Trap | n/a | n/a | n/a | n/a | 2012 | 111838 | 111 | $ | [7 empty] | MA | NGRID | n/a | 2013-12-11 |  | NE | 374 | New Steam Trap | Thermostatic | n/a | 2014 | 46 | 0 | 0 | 0 | 0 | 46.4746 | 0 | 0 | 46.4746
272 | Steam Trap | n/a | n/a | n/a | n/a | 2012 | 15014 | 15 | $ | [7 empty] | NY | NGRID | n/a | 2013-12-11 |  | NE | 375 | New Steam Trap | Thermostatic | n/a | 2014 | 170 | 0 | 0 | 0 | 0 | 171.7539 | 0 | 0 | 171.7539
273 | Steam Trap | n/a | n/a | n/a | n/a | 2012 | 7841 | 8 | $ | [7 empty] | NY | NGRID | n/a | 2013-12-11 |  | NE | 376 | New Steam Trap | F&T | 0.5 | 2014 | 175 | 0 | 0 | 0 | 0 | 176.8055 | 0 | 0 | 176.8055
274 | Steam Trap | n/a | n/a | n/a | n/a | 2012 | 65707 | 72 | $ | [7 empty] | MA | NGRID | n/a | 2013-12-11 |  | NE | 377 | New Steam Trap | F&T | 0.75 | 2014 | 175 | 0 | 0 | 0 | 0 | 176.8055 | 0 | 0 | 176.8055
275 | Steam Trap | n/a | n/a | n/a | n/a | 2012 | 67292 | 75 | $ | [7 empty] | MA | NGRID | n/a | 2013-12-11 |  | NE | 378 | New Steam Trap | F&T | 1 | 2014 | 215 | 0 | 0 | 0 | 0 | 217.2182 | 0 | 0 | 217.2182
276 | Steam Trap | n/a | n/a | n/a | n/a | 2012 | 43872 | 52 | $ | [7 empty] | MA | NGRID | n/a | 2013-12-11 |  | NE | 379 | New Steam Trap | F&T | 1.5 | 2014 | 215 | 0 | 0 | 0 | 0 | 217.2182 | 0 | 0 | 217.2182
277 | Steam Trap | n/a | n/a | n/a | n/a | 2012 | 3080 | 4 | $ | [7 empty] | MA | NGRID | n/a | 2013-12-11 |  | NE | 380 | New Steam Trap | F&T | 2 | 2014 | 580 | 0 | 0 | 0 | 0 | 585.9839 | 0 | 0 | 585.9839
278 | Steam Trap | n/a | n/a | n/a | n/a | 2012 | 15053.6 | 21 | $ | [7 empty] | RI | NGRID | n/a | 2013-12-11 |  | NE | 381 | New Steam Trap | F&T | 0.5 | 2014 | 360 | 0 | 0 | 0 | 0 | 363.7141 | 0 | 0 | 363.7141
279 | Steam Trap | n/a | n/a | n/a | n/a | 2012 | 13336 | 19 | $ | [7 empty] | MA | NGRID | n/a | 2013-12-11 |  | NE | 382 | New Steam Trap | F&T | 0.75 | 2014 | 360 | 0 | 0 | 0 | 0 | 363.7141 | 0 | 0 | 363.7141
280 | Steam Trap | n/a | n/a | n/a | n/a | 2012 | 1959 | 3 | $ | [7 empty] | MA | NGRID | n/a | 2013-12-11 |  | NE | 383 | New Steam Trap | F&T | 1 | 2014 | 975 | 0 | 0 | 0 | 0 | 985.0591 | 0 | 0 | 985.0591
281 | Steam Trap | n/a | n/a | n/a | n/a | 2012 | 11097 | 17 | $ | [7 empty] | NH | NGRID | n/a | 2013-12-11 |  | NE | 384 | New Steam Trap | F&T | 1.5 | 2014 | 975 | 0 | 0 | 0 | 0 | 985.0591 | 0 | 0 | 985.0591
282 | Steam Trap | n/a | n/a | n/a | n/a | 2012 | 26801.69 | 43 | $ | [7 empty] | MA | NGRID | n/a | 2013-12-11 |  | NE | 385 | New Steam Trap | F&T | 2 | 2014 | 1550 | 0 | 0 | 0 | 0 | 1565.9914 | 0 | 0 | 1565.9914
283 | Steam Trap | n/a | n/a | n/a | n/a | 2012 | 33430 | 54 | $ | [7 empty] | RI | NGRID | n/a | 2013-12-11 |  | NE | 386 | Labor Hours | n/a | 0.5 | 2014 | #DIV/0! | 110 | 110 | 1 | 0 | 0 | 101.2036 | 101.2036 | 101.2036
284 | Steam Trap | n/a | n/a | n/a | n/a | 2012 | 6688 | 11 | $ | [7 empty] | MA | NGRID | n/a | 2013-12-11 |  | NE | 387 | Labor Hours | n/a | 0.75 | 2014 | #DIV/0! | 110 | 110 | 1 | 0 | 0 | 101.2036 | 101.2036 | 101.2036
285 | Steam Trap | n/a | n/a | n/a | n/a | 2012 | 21874 | 39 | $ | [7 empty] | NH | NGRID | n/a | 2013-12-11 |  | NE | 388 | Labor Hours | n/a | 1 | 2014 | #DIV/0! | 165 | 110 | 1.5 | 0 | 0 | 101.2036 | 151.8053 | 151.8053
286 | Steam Trap | n/a | n/a | n/a | n/a | 2012 | 5558 | 10 | $ | [7 empty] | NH | NGRID | n/a | 2013-12-11 |  | NE | 389 | Labor Hours | n/a | 2 | 2014 | #DIV/0! | 165 | 110 | 1.5 | 0 | 0 | 101.2036 | 151.8053 | 151.8053
287 | Steam Trap | n/a | n/a | n/a | n/a | 2012 | 25954 | 48 | $ | [7 empty] | NH | NGRID | n/a | 2013-12-11 |  | NE | 390 | Labor Hours | n/a | 2 | 2014 | #DIV/0! | 165 | 110 | 1.5 | 0 | 0 | 101.2036 | 151.8053 | 151.8053
288 | Steam Trap | n/a | n/a | n/a | n/a | 2012 | 15037 | 28 | $ | [7 empty] | NH | NGRID | n/a | 2013-12-11 |  | NE | 391 | Labor Hours | n/a | 3 | 2014 | #DIV/0! | 165 | 110 | 1.5 | 0 | 0 | 101.2036 | 151.8053 | 151.8053
289 | Steam Trap | n/a | n/a | n/a | n/a | 2012 | 4224 | 8 | $ | [7 empty] | MA | NGRID | n/a | 2013-12-11 |  | NE | 392 | Labor Hours | n/a | 0.5 | 2014 | #DIV/0! | 330 | 110 | 3 | 0 | 0 | 101.2036 | 303.6107 | 303.6107
290 | Steam Trap | n/a | n/a | n/a | n/a | 2012 | 7755 | 15 | $ | [7 empty] | MA | NGRID | n/a | 2013-12-11 |  | NE | 393 | Labor Hours | n/a | 0.75 | 2014 | #DIV/0! | 330 | 110 | 3 | 0 | 0 | 101.2036 | 303.6107 | 303.6107
291 | Steam Trap | n/a | n/a | n/a | n/a | 2012 | 4603 | 9 | $ | [7 empty] | RI | NGRID | n/a | 2013-12-11 |  | NE | 394 | Labor Hours | n/a | 1 | 2014 | #DIV/0! | 330 | 110 | 3 | 0 | 0 | 101.2036 | 303.6107 | 303.6107
292 | Steam Trap | n/a | n/a | n/a | n/a | 2012 | 17664 | 35 | $ | [7 empty] | NH | NGRID | n/a | 2013-12-11 |  | NE | 395 | Labor Hours | n/a | 2 | 2014 | #DIV/0! | 330 | 110 | 3 | 0 | 0 | 101.2036 | 303.6107 | 303.6107
293 | Steam Trap | n/a | n/a | n/a | n/a | 2012 | 11575 | 23 | $ | [7 empty] | MA | NGRID | n/a | 2013-12-11 |  | NE | 396 | Labor Hours | n/a | 2 | 2014 | #DIV/0! | 330 | 110 | 3 | 0 | 0 | 101.2036 | 303.6107 | 303.6107
294 | Steam Trap | n/a | n/a | n/a | n/a | 2012 | 4958.7 | 10 | $ | [7 empty] | MA | NGRID | n/a | 2013-12-11 |  | NE | 397 | Labor Hours | n/a | 3 | 2014 | #DIV/0! | 330 | 110 | 3 | 0 | 0 | 101.2036 | 303.6107 | 303.6107
295 | Steam Trap | n/a | n/a | n/a | n/a | 2012 | 36066 | 75 | $ | [7 empty] | MA | NGRID | n/a | 2013-12-11 |  | NE | 398 | Labor Hours | n/a | 0.5 | 2014 | #DIV/0! | 90 | 90 | 1 | 0 | 0 | 82.8029 | 82.8029 | 82.8029
296 | Steam Trap | n/a | n/a | n/a | n/a | 2012 | 31318 | 66 | $ | [7 empty] | MA | NGRID | n/a | 2013-12-11 |  | NE | 399 | Labor Hours | n/a | 0.75 | 2014 | #DIV/0! | 90 | 90 | 1 | 0 | 0 | 82.8029 | 82.8029 | 82.8029
297 | Steam Trap | n/a | n/a | n/a | n/a | 2012 | 2810 | 6 | $ | [7 empty] | MA | NGRID | n/a | 2013-12-11 |  | NE | 400 | Labor Hours | n/a | 1 | 2014 | #DIV/0! | 135 | 90 | 1.5 | 0 | 0 | 82.8029 | 124.2044 | 124.2044
298 | Steam Trap | n/a | n/a | n/a | n/a | 2012 | 26462 | 57 | $ | [7 empty] | RI | NGRID | n/a | 2013-12-11 |  | NE | 401 | Labor Hours | n/a | 2 | 2014 | #DIV/0! | 135 | 90 | 1.5 | 0 | 0 | 82.8029 | 124.2044 | 124.2044
299 | Steam Trap | n/a | n/a | n/a | n/a | 2012 | 3713 | 8 | $ | [7 empty] | MA | NGRID | n/a | 2013-12-11 |  | NE | 402 | Labor Hours | n/a | 2 | 2014 | #DIV/0! | 135 | 90 | 1.5 | 0 | 0 | 82.8029 | 124.2044 | 124.2044
300 | Steam Trap | n/a | n/a | n/a | n/a | 2012 | 26618 | 58 | $ | [7 empty] | MA | NGRID | n/a | 2013-12-11 |  | NE | 403 | Labor Hours | n/a | 3 | 2014 | #DIV/0! | 135 | 90 | 1.5 | 0 | 0 | 82.8029 | 124.2044 | 124.2044
301 | Steam Trap | n/a | n/a | n/a | n/a | 2012 | 9869 | 22 | $ | [7 empty] | MA | NGRID | n/a | 2013-12-11 |  | NE | 404 | Labor Hours | n/a | 0.5 | 2014 | #DIV/0! | 270 | 90 | 3 | 0 | 0 | 82.8029 | 248.4087 | 248.4087
302 | Steam Trap | n/a | n/a | n/a | n/a | 2012 | 3058 | 7 | $ | [7 empty] | RI | NGRID | n/a | 2013-12-11 |  | NE | 405 | Labor Hours | n/a | 0.75 | 2014 | #DIV/0! | 270 | 90 | 3 | 0 | 0 | 82.8029 | 248.4087 | 248.4087
303 | Steam Trap | n/a | n/a | n/a | n/a | 2012 | 10958 | 26 | $ | [7 empty] | NH | NGRID | n/a | 2013-12-11 |  | NE | 406 | Labor Hours | n/a | 1 | 2014 | #DIV/0! | 270 | 90 | 3 | 0 | 0 | 82.8029 | 248.4087 | 248.4087
304 | Steam Trap | n/a | n/a | n/a | n/a | 2012 | 4481 | 11 | $ | [7 empty] | MA | NGRID | n/a | 2013-12-11 |  | NE | 407 | Labor Hours | n/a | 2 | 2014 | #DIV/0! | 270 | 90 | 3 | 0 | 0 | 82.8029 | 248.4087 | 248.4087
305 | Steam Trap | n/a | n/a | n/a | n/a | 2012 | 20833.29 | 53 | $ | [7 empty] | MA | NGRID | n/a | 2013-12-11 |  | NE | 408 | Labor Hours | n/a | 2 | 2014 | #DIV/0! | 270 | 90 | 3 | 0 | 0 | 82.8029 | 248.4087 | 248.4087
306 | Steam Trap | n/a | n/a | n/a | n/a | 2012 | 26801.69 | 69 | $ | [7 empty] | MA | NGRID | n/a | 2013-12-11 |  | NE | 409 | Labor Hours | n/a | 3 | 2014 | #DIV/0! | 270 | 90 | 3 | 0 | 0 | 82.8029 | 248.4087 | 248.4087
307 | Steam Trap | n/a | n/a | n/a | n/a | 2012 | 3042 | 8 | $ | [7 empty] | MA | NGRID | n/a | 2013-12-11 |  | NE, NY | 410 | New Steam Trap | n/a | 0.5 | 2014 | 200 | 0 | 0 | 0 | 0 | 200.3091 | 0 | 0 | 200.3091
308 | Steam Trap | n/a | n/a | n/a | n/a | 2012 | 5291 | 14 | $ | [7 empty] | NH | NGRID | n/a | 2013-12-11 |  | NE, NY | 411 | New Steam Trap | n/a | 0.75 | 2014 | 200 | 0 | 0 | 0 | 0 | 200.3091 | 0 | 0 | 200.3091
309 | Steam Trap | n/a | n/a | n/a | n/a | 2012 | 9639 | 26 | $ | [7 empty] | MA | NGRID | n/a | 2013-12-11 |  | NE, NY | 412 | New Steam Trap | n/a | 1 | 2014 | 200 | 0 | 0 | 0 | 0 | 200.3091 | 0 | 0 | 200.3091
310 | Steam Trap | n/a | n/a | n/a | n/a | 2012 | 9244 | 25 | $ | [7 empty] | MA | NGRID | n/a | 2013-12-11 |  | NE, NY | 413 | New Steam Trap | n/a | 0.5 | 2014 | 300 | 0 | 0 | 0 | 0 | 300.4637 | 0 | 0 | 300.4637
311 | Steam Trap | n/a | n/a | n/a | n/a | 2012 | 9232.33 | 25 | $ | [7 empty] | MA | NGRID | n/a | 2013-12-11 |  | NE, NY | 414 | New Steam Trap | n/a | 0.75 | 2014 | 300 | 0 | 0 | 0 | 0 | 300.4637 | 0 | 0 | 300.4637
312 | Steam Trap | n/a | n/a | n/a | n/a | 2012 | 18358 | 53 | $ | [7 empty] | MA | NGRID | n/a | 2013-12-11 |  | NE, NY | 415 | New Steam Trap | n/a | 1 | 2014 | 300 | 0 | 0 | 0 | 0 | 300.4637 | 0 | 0 | 300.4637
313 | Steam Trap | n/a | n/a | n/a | n/a | 2012 | 1709 | 5 | $ | [7 empty] | MA | NGRID | n/a | 2013-12-11 |  | NE, NY | 416 | New Steam Trap | n/a | 1.25 | 2014 | 300 | 0 | 0 | 0 | 0 | 300.4637 | 0 | 0 | 300.4637
314 | Steam Trap | n/a | n/a | n/a | n/a | 2012 | 1707 | 5 | $ | [7 empty] | MA | NGRID | n/a | 2013-12-11 |  | NE, NY | 417 | New Steam Trap | n/a | 1.5 | 2014 | 300 | 0 | 0 | 0 | 0 | 300.4637 | 0 | 0 | 300.4637
315 | Steam Trap | n/a | n/a | n/a | n/a | 2012 | 3619 | 11 | $ | [7 empty] | MA | NGRID | n/a | 2013-12-11 |  | NE, NY | 418 | New Steam Trap | n/a | 1.25 | 2014 | 400 | 0 | 0 | 0 | 0 | 400.6183 | 0 | 0 | 400.6183
316 | Steam Trap | n/a | n/a | n/a | n/a | 2012 | 3571 | 11 | $ | [7 empty] | MA | NGRID | n/a | 2013-12-11 |  | NE, NY | 419 | New Steam Trap | n/a | 1.5 | 2014 | 400 | 0 | 0 | 0 | 0 | 400.6183 | 0 | 0 | 400.6183
317 | Steam Trap | n/a | n/a | n/a | n/a | 2012 | 6983 | 22 | $ | [7 empty] | MA | NGRID | n/a | 2013-12-11 |  | NE, NY | 420 | New Steam Trap | n/a | 2 | 2014 | 300 | 0 | 0 | 0 | 0 | 300.4637 | 0 | 0 | 300.4637
318 | Steam Trap | n/a | n/a | n/a | n/a | 2012 | 13608 | 44 | $ | [7 empty] | MA | NGRID | n/a | 2013-12-11 |  | NE, NY | 421 | New Steam Trap | n/a | 2.5 | 2014 | 300 | 0 | 0 | 0 | 0 | 300.4637 | 0 | 0 | 300.4637
319 | Steam Trap | n/a | n/a | n/a | n/a | 2012 | 24593 | 86 | $ | [7 empty] | MA | NGRID | n/a | 2013-12-11 |  | NE, NY | 422 | New Steam Trap | n/a | 2 | 2014 | 500 | 0 | 0 | 0 | 0 | 500.7729 | 0 | 0 | 500.7729
320 | Steam Trap | n/a | n/a | n/a | n/a | 2012 | 13072.84 | 46 | $ | [7 empty] | MA | NGRID | n/a | 2013-12-11 |  | NE, NY | 423 | New Steam Trap | n/a | 2.5 | 2014 | 500 | 0 | 0 | 0 | 0 | 500.7729 | 0 | 0 | 500.7729
321 | Steam Trap | n/a | n/a | n/a | n/a | 2012 | 13072.84 | 46 | $ | [7 empty] | MA | NGRID | n/a | 2013-12-11 |  | NE, NY | 424 | Labor Hours | n/a | 0.5 | 2014 | #DIV/0! | 200 | 60 | 3.3333 | 0 | 0 | 50.5626 | 168.5422 | 168.5422
322 | Steam Trap | n/a | n/a | n/a | n/a | 2012 | 9980 | 36 | $ | [7 empty] | MA | NGRID | n/a | 2013-12-11 |  | NE, NY | 425 | Labor Hours | n/a | 0.75 | 2014 | #DIV/0! | 200 | 60 | 3.3333 | 0 | 0 | 50.5626 | 168.5422 | 168.5422
323 | Steam Trap | n/a | n/a | n/a | n/a | 2012 | 6285 | 23 | $ | [7 empty] | MA | NGRID | n/a | 2013-12-11 |  | NE, NY | 426 | Labor Hours | n/a | 1 | 2014 | #DIV/0! | 200 | 60 | 3.3333 | 0 | 0 | 50.5626 | 168.5422 | 168.5422
324 | Steam Trap | n/a | n/a | n/a | n/a | 2012 | 44897 | 166 | $ | [7 empty] | MA | NGRID | n/a | 2013-12-11 |  | NE, NY | 427 | Labor Hours | n/a | 0.5 | 2014 | #DIV/0! | 300 | 60 | 5 | 0 | 0 | 50.5626 | 252.8132 | 252.8132
325 | Steam Trap | n/a | n/a | n/a | n/a | 2012 | 2686 | 10 | $ | [7 empty] | MA | NGRID | n/a | 2013-12-11 |  | NE, NY | 428 | Labor Hours | n/a | 0.75 | 2014 | #DIV/0! | 300 | 60 | 5 | 0 | 0 | 50.5626 | 252.8132 | 252.8132
326 | Steam Trap | n/a | n/a | n/a | n/a | 2012 | 21851 | 84 | $ | [7 empty] | MA | NGRID | n/a | 2013-12-11 |  | NE, NY | 429 | Labor Hours | n/a | 1 | 2014 | #DIV/0! | 300 | 60 | 5 | 0 | 0 | 50.5626 | 252.8132 | 252.8132
327 | Steam Trap | n/a | n/a | n/a | n/a | 2012 | 6628 | 26 | $ | [7 empty] | NH | NGRID | n/a | 2013-12-11 |  | NE, NY | 430 | Labor Hours | n/a | 1.25 | 2014 | #DIV/0! | 300 | 60 | 5 | 0 | 0 | 50.5626 | 252.8132 | 252.8132
328 | Steam Trap | n/a | n/a | n/a | n/a | 2012 | 17298 | 68 | $ | [7 empty] | NH | NGRID | n/a | 2013-12-11 |  | NE, NY | 431 | Labor Hours | n/a | 1.5 | 2014 | #DIV/0! | 300 | 60 | 5 | 0 | 0 | 50.5626 | 252.8132 | 252.8132
329 | Steam Trap | n/a | n/a | n/a | n/a | 2012 | 26982 | 109 | $ | [7 empty] | MA | NGRID | n/a | 2013-12-11 |  | NE, NY | 432 | Labor Hours | n/a | 1.25 | 2014 | #DIV/0! | 400 | 60 | 6.6667 | 0 | 0 | 50.5626 | 337.0843 | 337.0843
330 | Steam Trap | n/a | n/a | n/a | n/a | 2012 | 10348 | 42 | $ | [7 empty] | MA | NGRID | n/a | 2013-12-11 |  | NE, NY | 433 | Labor Hours | n/a | 1.5 | 2014 | #DIV/0! | 400 | 60 | 6.6667 | 0 | 0 | 50.5626 | 337.0843 | 337.0843
331 | Steam Trap | n/a | n/a | n/a | n/a | 2012 | 25933 | 106 | $ | [7 empty] | MA | NGRID | n/a | 2013-12-11 |  | NE, NY | 434 | Labor Hours | n/a | 2 | 2014 | #DIV/0! | 400 | 60 | 6.6667 | 0 | 0 | 50.5626 | 337.0843 | 337.0843
332 | Steam Trap | n/a | n/a | n/a | n/a | 2012 | 1402 | 6 | $ | [7 empty] | MA | NGRID | n/a | 2013-12-11 |  | NE, NY | 435 | Labor Hours | n/a | 2.5 | 2014 | #DIV/0! | 400 | 60 | 6.6667 | 0 | 0 | 50.5626 | 337.0843 | 337.0843
333 | Steam Trap | n/a | n/a | n/a | n/a | 2012 | 38427 | 166 | $ | [7 empty] | MA | NGRID | n/a | 2013-12-11 |  | NE, NY | 436 | Labor Hours | n/a | 2 | 2014 | #DIV/0! | 600 | 60 | 10 | 0 | 0 | 50.5626 | 505.6265 | 505.6265
334 | Steam Trap | n/a | n/a | n/a | n/a | 2012 | 1141 | 5 | $ | [7 empty] | MA | NGRID | n/a | 2013-12-11 |  | NE, NY | 437 | Labor Hours | n/a | 2.5 | 2014 | #DIV/0! | 600 | 60 | 10 | 0 | 0 | 50.5626 | 505.6265 | 505.6265
335 | Steam Trap | n/a | n/a | n/a | n/a | 2012 | 15590.51 | 70 | $ | [7 empty] | RI | NGRID | n/a | 2013-12-11 |  | NE, NY | 438 | Labor Hours | n/a | 0.5 | 2014 | #DIV/0! | 200 | 120 | 1.6667 | 0 | 0 | 101.1253 | 168.5422 | 168.5422
336 | Steam Trap | n/a | n/a | n/a | n/a | 2012 | 10000 | 46 | $ | [7 empty] | MA | NGRID | n/a | 2013-12-11 |  | NE, NY | 439 | Labor Hours | n/a | 0.75 | 2014 | #DIV/0! | 200 | 120 | 1.6667 | 0 | 0 | 101.1253 | 168.5422 | 168.5422
337 | Steam Trap | n/a | n/a | n/a | n/a | 2012 | 10000 | 46 | $ | [7 empty] | MA | NGRID | n/a | 2013-12-11 |  | NE, NY | 440 | Labor Hours | n/a | 1 | 2014 | #DIV/0! | 200 | 120 | 1.6667 | 0 | 0 | 101.1253 | 168.5422 | 168.5422
338 | Steam Trap | n/a | n/a | n/a | n/a | 2012 | 7304 | 34 | $ | [7 empty] | MA | NGRID | n/a | 2013-12-11 |  | NE, NY | 441 | Labor Hours | n/a | 0.5 | 2014 | #DIV/0! | 300 | 120 | 2.5 | 0 | 0 | 101.1253 | 252.8132 | 252.8132
339 | Steam Trap | n/a | n/a | n/a | n/a | 2012 | 2509 | 12 | $ | [7 empty] | MA | NGRID | n/a | 2013-12-11 |  | NE, NY | 442 | Labor Hours | n/a | 0.75 | 2014 | #DIV/0! | 300 | 120 | 2.5 | 0 | 0 | 101.1253 | 252.8132 | 252.8132
340 | Steam Trap | n/a | n/a | n/a | n/a | 2012 | 42512 | 206 | $ | [7 empty] | RI | NGRID | n/a | 2013-12-11 |  | NE, NY | 443 | Labor Hours | n/a | 1 | 2014 | #DIV/0! | 300 | 120 | 2.5 | 0 | 0 | 101.1253 | 252.8132 | 252.8132
341 | Steam Trap | n/a | n/a | n/a | n/a | 2012 | 1538 | 8 | $ | [7 empty] | MA | NGRID | n/a | 2013-12-11 |  | NE, NY | 444 | Labor Hours | n/a | 1.25 | 2014 | #DIV/0! | 300 | 120 | 2.5 | 0 | 0 | 101.1253 | 252.8132 | 252.8132
342 | Steam Trap | n/a | n/a | n/a | n/a | 2012 | 13644 | 74 | $ | [7 empty] | NH | NGRID | n/a | 2013-12-11 |  | NE, NY | 445 | Labor Hours | n/a | 1.5 | 2014 | #DIV/0! | 300 | 120 | 2.5 | 0 | 0 | 101.1253 | 252.8132 | 252.8132
343 | Steam Trap | n/a | n/a | n/a | n/a | 2012 | 3603 | 20 | $ | [7 empty] | MA | NGRID | n/a | 2013-12-11 |  | NE, NY | 446 | Labor Hours | n/a | 1.25 | 2014 | #DIV/0! | 400 | 120 | 3.3333 | 0 | 0 | 101.1253 | 337.0843 | 337.0843
344 | Steam Trap | n/a | n/a | n/a | n/a | 2012 | 4788 | 27 | $ | [7 empty] | MA | NGRID | n/a | 2013-12-11 |  | NE, NY | 447 | Labor Hours | n/a | 1.5 | 2014 | #DIV/0! | 400 | 120 | 3.3333 | 0 | 0 | 101.1253 | 337.0843 | 337.0843
345 | Steam Trap | n/a | n/a | n/a | n/a | 2012 | 3895 | 22 | $ | [7 empty] | MA | NGRID | n/a | 2013-12-11 |  | NE, NY | 448 | Labor Hours | n/a | 2 | 2014 | #DIV/0! | 400 | 120 | 3.3333 | 0 | 0 | 101.1253 | 337.0843 | 337.0843
346 | Steam Trap | n/a | n/a | n/a | n/a | 2012 | 5631 | 32 | $ | [7 empty] | MA | NGRID | n/a | 2013-12-11 |  | NE, NY | 449 | Labor Hours | n/a | 2.5 | 2014 | #DIV/0! | 400 | 120 | 3.3333 | 0 | 0 | 101.1253 | 337.0843 | 337.0843
347 | Steam Trap | n/a | n/a | n/a | n/a | 2012 | 4303 | 25 | $ | [7 empty] | RI | NGRID | n/a | 2013-12-11 |  | NE, NY | 450 | Labor Hours | n/a | 2 | 2014 | #DIV/0! | 600 | 120 | 5 | 0 | 0 | 101.1253 | 505.6265 | 505.6265
348 | Steam Trap | n/a | n/a | n/a | n/a | 2012 | 5860 | 37 | $ | [7 empty] | MA | NGRID | n/a | 2013-12-11 |  | NE, NY | 451 | Labor Hours | n/a | 2.5 | 2014 | #DIV/0! | 600 | 120 | 5 | 0 | 0 | 101.1253 | 505.6265 | 505.6265
349 | Steam Trap | n/a | n/a | n/a | n/a | 2012 | 11002 | 75 | $ | [7 empty] | MA | NGRID | n/a | 2013-12-11 |  | NE, NY | 452 | Labor Cost | n/a | n/a | 2014 | #DIV/0! | 75 | 0 | 0 | 0 | 0 | 0 | 63.2033 | 63.2033
350 | Steam Trap | n/a | n/a | n/a | n/a | 2012 | 3788 | 26 | $ | [7 empty] | MA | NGRID | n/a | 2013-12-11 |  | NE | 453 | New Steam Trap | Inverted Bucket | 0.5 | 2014 | 80 | 0 | 0 | 0 | 0 | 80.8254 | 0 | 0 | 80.8254
351 | Steam Trap | n/a | n/a | n/a | n/a | 2012 | 4538 | 34 | $ | [7 empty] | MA | NGRID | n/a | 2013-12-11 |  | NE | 454 | New Steam Trap | F&T | 0.5 | 2014 | 150 | 0 | 0 | 0 | 0 | 151.5476 | 0 | 0 | 151.5476
352 | Steam Trap | n/a | n/a | n/a | n/a | 2012 | 3177 | 25 | $ | [7 empty] | MA | NGRID | n/a | 2013-12-11 |  | NE | 455 | New Steam Trap | Inverted Bucket | 0.75 | 2014 | 80 | 0 | 0 | 0 | 0 | 80.8254 | 0 | 0 | 80.8254
353 | Steam Trap | n/a | n/a | n/a | n/a | 2012 | 3203 | 26 | $ | [7 empty] | MA | NGRID | n/a | 2013-12-11 |  | NE | 456 | New Steam Trap | F&T | 0.75 | 2014 | 150 | 0 | 0 | 0 | 0 | 151.5476 | 0 | 0 | 151.5476
354 | Steam Trap | n/a | n/a | n/a | n/a | 2012 | 3665 | 31 | $ | [7 empty] | RI | NGRID | n/a | 2013-12-11 |  | NE | 457 | New Steam Trap | n/a | 1 | 2014 | 200 | 0 | 0 | 0 | 0 | 202.0634 | 0 | 0 | 202.0634
355 | Steam Trap | n/a | n/a | n/a | n/a | 2012 | 1251 | 13 | $ | [7 empty] | MA | NGRID | n/a | 2013-12-11 |  | NE | 458 | New Steam Trap | n/a | 1.5 | 2014 | 200 | 0 | 0 | 0 | 0 | 202.0634 | 0 | 0 | 202.0634
356 | Steam Trap | n/a | n/a | n/a | n/a | 2012 | 1480.88 | 20 | $ | [7 empty] | MA | NGRID | n/a | 2013-12-11 |  | NE | 459 | New Steam Trap | n/a | 1.5 | 2014 | 1000 | 0 | 0 | 0 | 0 | 1010.317 | 0 | 0 | 1010.317
357 | Steam Trap | n/a | n/a | n/a | n/a | 2012 | 12848 | 204 | $ | [7 empty] | RI | NGRID | n/a | 2013-12-11 |  | NE | 460 | New Steam Trap | n/a | 2 | 2014 | 200 | 0 | 0 | 0 | 0 | 202.0634 | 0 | 0 | 202.0634
358 | Steam Trap | n/a | n/a | n/a | n/a | 2012 | 412 | 8 | $ | [7 empty] | MA | NGRID | n/a | 2013-12-11 |  | NE | 461 | New Steam Trap | n/a | 2 | 2014 | 1000 | 0 | 0 | 0 | 0 | 1010.317 | 0 | 0 | 1010.317
359 | Steam Trap | n/a | n/a | n/a | n/a | 2012 | 1028.05 | 43 | $ | [7 empty] | MA | NGRID | n/a | 2013-12-11 |  | NE | 462 | New Steam Trap | n/a | 2.5 | 2014 | 200 | 0 | 0 | 0 | 0 | 202.0634 | 0 | 0 | 202.0634
360 | Steam Trap | n/a | n/a | n/a | n/a | 2012 | 0 | 7 | $ | [7 empty] | RI | NGRID | n/a | 2013-12-11 |  | NE | 463 | New Steam Trap | n/a | 2.5 | 2014 | 5000 | 0 | 0 | 0 | 0 | 5051.5851 | 0 | 0 | 5051.5851
361 | Steam Trap | n/a | n/a | n/a | n/a | 2012 | 0 | 75 | $ | [7 empty] | MA | NGRID | n/a | 2013-12-11 |  | NE | 464 | Labor Hours | n/a | n/a | 2014 | #DIV/0! | 0 | 0 | 0.25 | 0 | 0 | 0 | 0 | 0
362 | Retrofit Steam Trap | n/a | Thermostatic | n/a | 15 | 2014 | 35 | 1 | $/unit | [7 empty] | NE | DCOOK | n/a | 2014-02-25 |  | NE | 465 | Labor Hours | n/a | n/a | 2014 | #DIV/0! | 0 | 0 | 4 | 0 | 0 | 0 | 0 | 0
363 | Retrofit Steam Trap | n/a | Orifice | n/a | 15 | 2014 | 90 | 1 | $/unit | [7 empty] | NE | DCOOK | n/a | 2014-02-25
364 | Retrofit Steam Trap | n/a | F&T | 0.5 | 15 | 2014 | 106 | 1 | $/unit | [7 empty] | NE | DCOOK | n/a | 2014-02-25
365 | Retrofit Steam Trap | n/a | F&T | 0.75 | 15 | 2014 | 106 | 1 | $/unit | [7 empty] | NE | DCOOK | n/a | 2014-02-25
366 | Retrofit Steam Trap | n/a | F&T | 1 | 15 | 2014 | 138 | 1 | $/unit | [7 empty] | NE | DCOOK | n/a | 2014-02-25
367 | Retrofit Steam Trap | n/a | F&T | 1.5 | 15 | 2014 | 138 | 1 | $/unit | [7 empty] | NE | DCOOK | n/a | 2014-02-25
368 | Retrofit Steam Trap | n/a | F&T | 2 | 15 | 2014 | 348 | 1 | $/unit | [7 empty] | NE | DCOOK | n/a | 2014-02-25
369 | Retrofit Steam Trap | n/a | F&T | 0.5 | 15 | 2014 | 174 | 1 | $/unit | [7 empty] | NE | DCOOK | n/a | 2014-02-25
370 | Retrofit Steam Trap | n/a | F&T | 0.75 | 15 | 2014 | 174 | 1 | $/unit | [7 empty] | NE | DCOOK | n/a | 2014-02-25
371 | Retrofit Steam Trap | n/a | F&T | 1 | 15 | 2014 | 291 | 1 | $/unit | [7 empty] | NE | DCOOK | n/a | 2014-02-25
372 | Retrofit Steam Trap | n/a | F&T | 1.5 | 15 | 2014 | 291 | 1 | $/unit | [7 empty] | NE | DCOOK | n/a | 2014-02-25
373 | Retrofit Steam Trap | n/a | F&T | 2 | 15 | 2014 | 348 | 1 | $/unit | [7 empty] | NE | DCOOK | n/a | 2014-02-25
374 | New Steam Trap | n/a | Thermostatic | n/a | 15 | 2014 | 46 | 1 | $/unit | [7 empty] | NE | DCOOK | n/a | 2014-02-25
375 | New Steam Trap | n/a | Thermostatic | n/a | 15 | 2014 | 170 | 1 | $/unit | [7 empty] | NE | DCOOK | n/a | 2014-02-25
376 | New Steam Trap | n/a | F&T | 0.5 | 15 | 2014 | 175 | 1 | $/unit | [7 empty] | NE | DCOOK | n/a | 2014-02-25
377 | New Steam Trap | n/a | F&T | 0.75 | 15 | 2014 | 175 | 1 | $/unit | [7 empty] | NE | DCOOK | n/a | 2014-02-25
378 | New Steam Trap | n/a | F&T | 1 | 15 | 2014 | 215 | 1 | $/unit | [7 empty] | NE | DCOOK | n/a | 2014-02-25
379 | New Steam Trap | n/a | F&T | 1.5 | 15 | 2014 | 215 | 1 | $/unit | [7 empty] | NE | DCOOK | n/a | 2014-02-25
380 | New Steam Trap | n/a | F&T | 2 | 15 | 2014 | 580 | 1 | $/unit | [7 empty] | NE | DCOOK | n/a | 2014-02-25
381 | New Steam Trap | n/a | F&T | 0.5 | 15 | 2014 | 360 | 1 | $/unit | [7 empty] | NE | DCOOK | n/a | 2014-02-25
382 | New Steam Trap | n/a | F&T | 0.75 | 15 | 2014 | 360 | 1 | $/unit | [7 empty] | NE | DCOOK | n/a | 2014-02-25
383 | New Steam Trap | n/a | F&T | 1 | 15 | 2014 | 975 | 1 | $/unit | [7 empty] | NE | DCOOK | n/a | 2014-02-25
384 | New Steam Trap | n/a | F&T | 1.5 | 15 | 2014 | 975 | 1 | $/unit | [7 empty] | NE | DCOOK | n/a | 2014-02-25
385 | New Steam Trap | n/a | F&T | 2 | 15 | 2014 | 1550 | 1 | $/unit | [7 empty] | NE | DCOOK | n/a | 2014-02-25
386 | Labor Hours | n/a | n/a | 0.5 | n/a | 2014 |  |  |  | Install | 110 |  | 110 | 1 |  |  | NE | DCOOK | n/a | 2014-02-25
387 | Labor Hours | n/a | n/a | 0.75 | n/a | 2014 |  |  |  | Install | 110 |  | 110 | 1 |  |  | NE | DCOOK | n/a | 2014-02-25
388 | Labor Hours | n/a | n/a | 1 | n/a | 2014 |  |  |  | Install | 165 |  | 110 | 1.5 |  |  | NE | DCOOK | n/a | 2014-02-25
389 | Labor Hours | n/a | n/a | 2 | n/a | 2014 |  |  |  | Install | 165 |  | 110 | 1.5 |  |  | NE | DCOOK | n/a | 2014-02-25
390 | Labor Hours | n/a | n/a | 2 | n/a | 2014 |  |  |  | Install | 165 |  | 110 | 1.5 |  |  | NE | DCOOK | n/a | 2014-02-25
391 | Labor Hours | n/a | n/a | 3 | n/a | 2014 |  |  |  | Install | 165 |  | 110 | 1.5 |  |  | NE | DCOOK | n/a | 2014-02-25
392 | Labor Hours | n/a | n/a | 0.5 | n/a | 2014 |  |  |  | Install | 330 |  | 110 | 3 |  |  | NE | DCOOK | n/a | 2014-02-25
393 | Labor Hours | n/a | n/a | 0.75 | n/a | 2014 |  |  |  | Install | 330 |  | 110 | 3 |  |  | NE | DCOOK | n/a | 2014-02-25
394 | Labor Hours | n/a | n/a | 1 | n/a | 2014 |  |  |  | Install | 330 |  | 110 | 3 |  |  | NE | DCOOK | n/a | 2014-02-25
395 | Labor Hours | n/a | n/a | 2 | n/a | 2014 |  |  |  | Install | 330 |  | 110 | 3 |  |  | NE | DCOOK | n/a | 2014-02-25
396 | Labor Hours | n/a | n/a | 2 | n/a | 2014 |  |  |  | Install | 330 |  | 110 | 3 |  |  | NE | DCOOK | n/a | 2014-02-25
397 | Labor Hours | n/a | n/a | 3 | n/a | 2014 |  |  |  | Install | 330 |  | 110 | 3 |  |  | NE | DCOOK | n/a | 2014-02-25
398 | Labor Hours | n/a | n/a | 0.5 | n/a | 2014 |  |  |  | Install | 90 |  | 90 | 1 |  |  | NE | DCOOK | n/a | 2014-02-25
399 | Labor Hours | n/a | n/a | 0.75 | n/a | 2014 |  |  |  | Install | 90 |  | 90 | 1 |  |  | NE | DCOOK | n/a | 2014-02-25
400 | Labor Hours | n/a | n/a | 1 | n/a | 2014 |  |  |  | Install | 135 |  | 90 | 1.5 |  |  | NE | DCOOK | n/a | 2014-02-25
401 | Labor Hours | n/a | n/a | 2 | n/a | 2014 |  |  |  | Install | 135 |  | 90 | 1.5 |  |  | NE | DCOOK | n/a | 2014-02-25
402 | Labor Hours | n/a | n/a | 2 | n/a | 2014 |  |  |  | Install | 135 |  | 90 | 1.5 |  |  | NE | DCOOK | n/a | 2014-02-25
403 | Labor Hours | n/a | n/a | 3 | n/a | 2014 |  |  |  | Install | 135 |  | 90 | 1.5 |  |  | NE | DCOOK | n/a | 2014-02-25
404 | Labor Hours | n/a | n/a | 0.5 | n/a | 2014 |  |  |  | Install | 270 |  | 90 | 3 |  |  | NE | DCOOK | n/a | 2014-02-25
405 | Labor Hours | n/a | n/a | 0.75 | n/a | 2014 |  |  |  | Install | 270 |  | 90 | 3 |  |  | NE | DCOOK | n/a | 2014-02-25
406 | Labor Hours | n/a | n/a | 1 | n/a | 2014 |  |  |  | Install | 270 |  | 90 | 3 |  |  | NE | DCOOK | n/a | 2014-02-25
407 | Labor Hours | n/a | n/a | 2 | n/a | 2014 |  |  |  | Install | 270 |  | 90 | 3 |  |  | NE | DCOOK | n/a | 2014-02-25
408 | Labor Hours | n/a | n/a | 2 | n/a | 2014 |  |  |  | Install | 270 |  | 90 | 3 |  |  | NE | DCOOK | n/a | 2014-02-25
409 | Labor Hours | n/a | n/a | 3 | n/a | 2014 |  |  |  | Install | 270 |  | 90 | 3 |  |  | NE | DCOOK | n/a | 2014-02-25
410 | New Steam Trap | n/a | n/a | 0.5 | n/a | 2014 | 200 | 1 | $/unit | [7 empty] | NE, NY | HGOODING | n/a | 2014-02-28
411 | New Steam Trap | n/a | n/a | 0.75 | n/a | 2014 | 200 | 1 | $/unit | [7 empty] | NE, NY | HGOODING | n/a | 2014-02-28
412 | New Steam Trap | n/a | n/a | 1 | n/a | 2014 | 200 | 1 | $/unit | [7 empty] | NE, NY | HGOODING | n/a | 2014-02-28
413 | New Steam Trap | n/a | n/a | 0.5 | n/a | 2014 | 300 | 1 | $/unit | [7 empty] | NE, NY | HGOODING | n/a | 2014-02-28
414 | New Steam Trap | n/a | n/a | 0.75 | n/a | 2014 | 300 | 1 | $/unit | [7 empty] | NE, NY | HGOODING | n/a | 2014-02-28
415 | New Steam Trap | n/a | n/a | 1 | n/a | 2014 | 300 | 1 | $/unit | [7 empty] | NE, NY | HGOODING | n/a | 2014-02-28
416 | New Steam Trap | n/a | n/a | 1.25 | n/a | 2014 | 300 | 1 | $/unit | [7 empty] | NE, NY | HGOODING | n/a | 2014-02-28
417 | New Steam Trap | n/a | n/a | 1.5 | n/a | 2014 | 300 | 1 | $/unit | [7 empty] | NE, NY | HGOODING | n/a | 2014-02-28
418 | New Steam Trap | n/a | n/a | 1.25 | n/a | 2014 | 400 | 1 | $/unit | [7 empty] | NE, NY | HGOODING | n/a | 2014-02-28
419 | New Steam Trap | n/a | n/a | 1.5 | n/a | 2014 | 400 | 1 | $/unit | [7 empty] | NE, NY | HGOODING | n/a | 2014-02-28
420 | New Steam Trap | n/a | n/a | 2 | n/a | 2014 | 300 | 1 | $/unit | [7 empty] | NE, NY | HGOODING | n/a | 2014-02-28
421 | New Steam Trap | n/a | n/a | 2.5 | n/a | 2014 | 300 | 1 | $/unit | [7 empty] | NE, NY | HGOODING | n/a | 2014-02-28
422 | New Steam Trap | n/a | n/a | 2 | n/a | 2014 | 500 | 1 | $/unit | [7 empty] | NE, NY | HGOODING | n/a | 2014-02-28
423 | New Steam Trap | n/a | n/a | 2.5 | n/a | 2014 | 500 | 1 | $/unit | [7 empty] | NE, NY | HGOODING | n/a | 2014-02-28
424 | Labor Hours | n/a | n/a | 0.5 | n/a | 2014 |  |  |  | Install | 200 |  | 60 | 3.3333 |  |  | NE, NY | HGOODING | n/a | 2014-02-28
425 | Labor Hours | n/a | n/a | 0.75 | n/a | 2014 |  |  |  | Install | 200 |  | 60 | 3.3333 |  |  | NE, NY | HGOODING | n/a | 2014-02-28
426 | Labor Hours | n/a | n/a | 1 | n/a | 2014 |  |  |  | Install | 200 |  | 60 | 3.3333 |  |  | NE, NY | HGOODING | n/a | 2014-02-28
427 | Labor Hours | n/a | n/a | 0.5 | n/a | 2014 |  |  |  | Install | 300 |  | 60 | 5 |  |  | NE, NY | HGOODING | n/a | 2014-02-28
428 | Labor Hours | n/a | n/a | 0.75 | n/a | 2014 |  |  |  | Install | 300 |  | 60 | 5 |  |  | NE, NY | HGOODING | n/a | 2014-02-28
429 | Labor Hours | n/a | n/a | 1 | n/a | 2014 |  |  |  | Install | 300 |  | 60 | 5 |  |  | NE, NY | HGOODING | n/a | 2014-02-28
430 | Labor Hours | n/a | n/a | 1.25 | n/a | 2014 |  |  |  | Install | 300 |  | 60 | 5 |  |  | NE, NY | HGOODING | n/a | 2014-02-28
431 | Labor Hours | n/a | n/a | 1.5 | n/a | 2014 |  |  |  | Install | 300 |  | 60 | 5 |  |  | NE, NY | HGOODING | n/a | 2014-02-28
432 | Labor Hours | n/a | n/a | 1.25 | n/a | 2014 |  |  |  | Install | 400 |  | 60 | 6.6667 |  |  | NE, NY | HGOODING | n/a | 2014-02-28
433 | Labor Hours | n/a | n/a | 1.5 | n/a | 2014 |  |  |  | Install | 400 |  | 60 | 6.6667 |  |  | NE, NY | HGOODING | n/a | 2014-02-28
434 | Labor Hours | n/a | n/a | 2 | n/a | 2014 |  |  |  | Install | 400 |  | 60 | 6.6667 |  |  | NE, NY | HGOODING | n/a | 2014-02-28
435 | Labor Hours | n/a | n/a | 2.5 | n/a | 2014 |  |  |  | Install | 400 |  | 60 | 6.6667 |  |  | NE, NY | HGOODING | n/a | 2014-02-28
436 | Labor Hours | n/a | n/a | 2 | n/a | 2014 |  |  |  | Install | 600 |  | 60 | 10 |  |  | NE, NY | HGOODING | n/a | 2014-02-28
437 | Labor Hours | n/a | n/a | 2.5 | n/a | 2014 |  |  |  | Install | 600 |  | 60 | 10 |  |  | NE, NY | HGOODING | n/a | 2014-02-28
438 | Labor Hours | n/a | n/a | 0.5 | n/a | 2014 |  |  |  | Install | 200 |  | 120 | 1.6667 |  |  | NE, NY | HGOODING | n/a | 2014-02-28
439 | Labor Hours | n/a | n/a | 0.75 | n/a | 2014 |  |  |  | Install | 200 |  | 120 | 1.6667 |  |  | NE, NY | HGOODING | n/a | 2014-02-28
440 | Labor Hours | n/a | n/a | 1 | n/a | 2014 |  |  |  | Install | 200 |  | 120 | 1.6667 |  |  | NE, NY | HGOODING | n/a | 2014-02-28
441 | Labor Hours | n/a | n/a | 0.5 | n/a | 2014 |  |  |  | Install | 300 |  | 120 | 2.5 |  |  | NE, NY | HGOODING | n/a | 2014-02-28
442 | Labor Hours | n/a | n/a | 0.75 | n/a | 2014 |  |  |  | Install | 300 |  | 120 | 2.5 |  |  | NE, NY | HGOODING | n/a | 2014-02-28
443 | Labor Hours | n/a | n/a | 1 | n/a | 2014 |  |  |  | Install | 300 |  | 120 | 2.5 |  |  | NE, NY | HGOODING | n/a | 2014-02-28
444 | Labor Hours | n/a | n/a | 1.25 | n/a | 2014 |  |  |  | Install | 300 |  | 120 | 2.5 |  |  | NE, NY | HGOODING | n/a | 2014-02-28
445 | Labor Hours | n/a | n/a | 1.5 | n/a | 2014 |  |  |  | Install | 300 |  | 120 | 2.5 |  |  | NE, NY | HGOODING | n/a | 2014-02-28
446 | Labor Hours | n/a | n/a | 1.25 | n/a | 2014 |  |  |  | Install | 400 |  | 120 | 3.3333 |  |  | NE, NY | HGOODING | n/a | 2014-02-28
447 | Labor Hours | n/a | n/a | 1.5 | n/a | 2014 |  |  |  | Install | 400 |  | 120 | 3.3333 |  |  | NE, NY | HGOODING | n/a | 2014-02-28
448 | Labor Hours | n/a | n/a | 2 | n/a | 2014 |  |  |  | Install | 400 |  | 120 | 3.3333 |  |  | NE, NY | HGOODING | n/a | 2014-02-28
449 | Labor Hours | n/a | n/a | 2.5 | n/a | 2014 |  |  |  | Install | 400 |  | 120 | 3.3333 |  |  | NE, NY | HGOODING | n/a | 2014-02-28
450 | Labor Hours | n/a | n/a | 2 | n/a | 2014 |  |  |  | Install | 600 |  | 120 | 5 |  |  | NE, NY | HGOODING | n/a | 2014-02-28
451 | Labor Hours | n/a | n/a | 2.5 | n/a | 2014 |  |  |  | Install | 600 |  | 120 | 5 |  |  | NE, NY | HGOODING | n/a | 2014-02-28
452 | Labor Cost | n/a | n/a | n/a | n/a | 2014 |  |  |  | Repair | 75 | [5 empty] | NE, NY | HGOODING | n/a | 2014-02-28
453 | New Steam Trap | n/a | Inverted Bucket | 0.5 | n/a | 2014 | 80 | 1 | $/unit | [7 empty] | NE | JKUC | n/a | 2014-02-25
454 | New Steam Trap | n/a | F&T | 0.5 | n/a | 2014 | 150 | 1 | $/unit | [7 empty] | NE | JKUC | n/a | 2014-02-25
455 | New Steam Trap | n/a | Inverted Bucket | 0.75 | n/a | 2014 | 80 | 1 | $/unit | [7 empty] | NE | JKUC | n/a | 2014-02-25
456 | New Steam Trap | n/a | F&T | 0.75 | n/a | 2014 | 150 | 1 | $/unit | [7 empty] | NE | JKUC | n/a | 2014-02-25
457 | New Steam Trap | n/a | n/a | 1 | n/a | 2014 | 200 | 1 | $/unit | [7 empty] | NE | JKUC | n/a | 2014-02-25
458 | New Steam Trap | n/a | n/a | 1.5 | n/a | 2014 | 200 | 1 | $/unit | [7 empty] | NE | JKUC | n/a | 2014-02-25
459 | New Steam Trap | n/a | n/a | 1.5 | n/a | 2014 | 1000 | 1 | $/unit | [7 empty] | NE | JKUC | n/a | 2014-02-25
460 | New Steam Trap | n/a | n/a | 2 | n/a | 2014 | 200 | 1 | $/unit | [7 empty] | NE | JKUC | n/a | 2014-02-25
461 | New Steam Trap | n/a | n/a | 2 | n/a | 2014 | 1000 | 1 | $/unit | [7 empty] | NE | JKUC | n/a | 2014-02-25
462 | New Steam Trap | n/a | n/a | 2.5 | n/a | 2014 | 200 | 1 | $/unit | [7 empty] | NE | JKUC | n/a | 2014-02-25
463 | New Steam Trap | n/a | n/a | 2.5 | n/a | 2014 | 5000 | 1 | $/unit | [7 empty] | NE | JKUC | n/a | 2014-02-25
464 | Labor Hours | n/a | n/a | n/a | n/a | 2014 |  |  |  | Install |  |  |  | 0.25 |  |  | NE | JKUC | n/a | 2014-02-25
465 | Labor Hours | n/a | n/a | n/a | n/a | 2014 |  |  |  | Install |  |  |  | 4 |  |  | NE | JKUC | n/a | 2014-02-25

## Heat Pump Wtr Heater - README
Heat Pump Water Heater
Return to Measure Index
Measure Characterization:
| Measure Description | Heat Pump Water Heater
| Baseline Description | Baseline Electric Resistance storage water heater
| Measure Scenario(s) | RET, ROB, NC This measure includes incremental labor costs
| Baseline Efficiency Levels | RET: Standard Natural Gas, LP or oil storage water heater EF= 0.62
ROB: Standard Natural gas, LP or oil storage water heater EF= 0.62
| Measure Level Description | Heat Pump storage water heater installed in conditioned or semi-conditioned space
RET: vs. existing electric resistance storage water heater
ROB and NC: vs. standard EF electric resistance water heater EF = 0.97 - (0.00132 * Vol. in gal.)
| Measure Efficiency Levels | Minimum Specifications:
PSNH, NSTAR, Nat. Grid require Energy Star* HPWH with EF >= 2.3, min 1st hour recovery of 60 gallons
CT L&P, BGE, PEPCO require Energy Star* Heat Pump water heater EF >= 2.0
Con Ed requires EF >= 2.0 only
* Energy Star requires EF >= 2.0 and minimum 1st Hour Rating of 50 gallons
| Sizes | Residential sizes: 50 and 80 gallons
| Distinguishing Features | Rebates available to PSNH, NSTAR, BGE, PEPCO, National Grid (MA), CT L&P, and Con Ed customers
| Installation Scenarios | Replacing an electric water heater in conditioned or unconditioned interior space.
| Sources | Mid-Atlantic TRM, EVT TRM, NY TRM, Energy Star draft criteria.
| Comments | Base values taken from notice of final rule. 77 FR 74559 (Dec. 17, 2012). Study will accommodate Energy Star and higher efficiency standards in CT, MA, NH
| Incremental Labor Cost | Yes
| Cost Basis | Incremental
Incremental Cost Methodology
Incremental measure costs (not the full cost) are used when an energy-efficient appliance or measure promoted through the program is installed in lieu of the standard (less efficient) appliance/measure. The equation for calculating incremental measure costs is simply:
Incremental measure cost = efficient measure cost (material and labor) - base case cost (material and labor)
Measure: A measure is defined as the efficient alternative to the baseline option of installation. In this case, it is defined as a heat pump water heater with an energy factor ranging from 2.00 to 2.51.
Baseline: The baseline condition is defined as the standard equipment that would have been installed without the utility EE activity . The baseline equipment in this instance is a standard storage-type, electric resistance water heater. Energy factor varies with storage volume. However, 50, 60, and 80 gallon storage tanks are the most common units. The corresponding current minimum Federal standard is 0.86 to 0.90 EF for this size range.
Workbook Elements
Summary of Results Tab
The summary of results tab presents the incremental cost for the heat pump water heaters. Material, labor, and installed incremental costs are presented in 7 categories allowing NEEP constituents to choose the market that best represents their services territory.
The regions presented represent the results of analyzing RSMeans City Cost Index (CCI). Navigant's analysis of the CCI determined that NEEP's overall service territories could be categorized into 6 unique regions (7 including a Base Cost Factor category).
Data Analysis Tab
Raw Data
Navigant completed 2 in-depth interviews with installing contractors to understand the typical installation practices and associated costs for heat pump water heater retrofits. Additionally, over 2,100 cost points from program tracking data supports the analysis. Finally, the analysis leveraged findings from previous ICS evaluations where applicable.
Formatted Data
Primary cost data was collected from in-depth interviews and program tracking data across multiple states including MA, MD, and RI. Due to the inherent differences in cost from one region to another (e.g. the cost of labor and materials is greater in NY than in VT), Navigant adjusted all material and labor cost points to represent base cost factor (BCF) data using RSMeans CCI. Table 1 provides a regional break down of NEEP. For example, if the material cost provided from a contractor in New York Metro for a heat pump water heater was $2,000, than the BCF cost would be:
BCF = Original State Cost ($) / Average Adjustment Factor for Original State
BCF = $2,000 / 1.03
BCF = $1,936.58
The same method was used to adjust all labor costs.
Costs leveraged from previous ICS evaluations were inflated to 2013/2014 costs using DOE's implicit price deflator.
http://www.bea.gov/iTable/iTable.cfm?ReqID=9&step=1
Material Analysis
The analysis identified and removed any potential outlier data points through a review of the data.
A linear regression was used to develop the material cost for the measure. A regression was done for the entire range of gallon sizes. The analysis determined that efficiency is not a significant driver of cost. For the baseline material, a simple average was conducted to determine the average price for baseline units using the in-depth interview findings.
Labor Analysis
Contractor interviews identified an incremental difference in the time to install efficient versus base scenario equipment. The analysis also identified the labor difference between standard or simple installations and complex installations that require significant reworking of electrical systems, condensate drains, or venting. Installation times were taken from the in-depth interviews. Finally, the labor rate was calculated with a weighted average of all contractor labor rates ($/HR) collected for residential gas measures from previous ICS efforts that were also adjusted for inflation. This final value matched closely to the average labor rated determined from the in-depth interviews.
Measure Characterization
The measure characterization for heat pump water heaters is presented to the right and provides additional context around how Navigant characterized this measure.
Results
Results are presented for each common tank size at the BCF level. Note, that the user of this spreadsheet should select the type of installation in cell DX7.

## Heat Pump Wtr Heater - Results
Heat Pump Water Heater
Does this measure have incremental labor cost (Yes/No)? | Yes
Installation type | Standard installation
Return to Measure Index
Observation | Baseline Storage Water Heater |  | Market 1 Northern New England Incremental Cost ($/Unit)
| Gallon Size | Efficiency (EF) | Heat Pump Water Heater (2.00 EF to 2.51 EF)
1 | 50 | 0.904 | 818.3147
2 | 60 | 0.8908 | 876.2654
3 | 80 | 0.8644 | 992.167
Observation | Baseline Storage Water Heater |  | Market 2 Central/Southern New England Incremental Cost ($/Unit)
| Gallon Size | Efficiency (EF) | Heat Pump Water Heater (2.00 EF to 2.51 EF)
1 | 50 | 0.904 | 1176.0196
2 | 60 | 0.8908 | 1235.4085
3 | 80 | 0.8644 | 1354.1862
Observation | Baseline Storage Water Heater |  | Market 3 New England City Incremental Cost ($/Unit)
| Gallon Size | Efficiency (EF) | Heat Pump Water Heater (2.00 EF to 2.51 EF)
1 | 50 | 0.904 | 1318.6553
2 | 60 | 0.8908 | 1382.5621
3 | 80 | 0.8644 | 1510.3758
Observation | Baseline Storage Water Heater |  | Market 4 NY Metro Incremental Cost ($/Unit)
| Gallon Size | Efficiency (EF) | Heat Pump Water Heater (2.00 EF to 2.51 EF)
1 | 50 | 0.904 | 1620.5912
2 | 60 | 0.8908 | 1688.155
3 | 80 | 0.8644 | 1823.2826
Observation | Baseline Storage Water Heater |  | Market 5 NY Upstate Incremental Cost ($/Unit)
| Gallon Size | Efficiency (EF) | Heat Pump Water Heater (2.00 EF to 2.51 EF)
1 | 50 | 0.904 | 1028.684
2 | 60 | 0.8908 | 1088.6099
3 | 80 | 0.8644 | 1208.4615
Observation | Baseline Storage Water Heater |  | Market 6 Mid-Atlantic Incremental Cost ($/Unit)
| Gallon Size | Efficiency (EF) | Heat Pump Water Heater (2.00 EF to 2.51 EF)
1 | 50 | 0.904 | 908.9516
2 | 60 | 0.8908 | 970.0347
3 | 80 | 0.8644 | 1092.2009
Observation | Baseline Storage Water Heater |  | Base Cost Factor Incremental Cost ($/Unit)
| Gallon Size | Efficiency (EF) | Heat Pump Water Heater (2.00 EF to 2.51 EF)
1 | 50 | 0.904 | 1029.3905
2 | 60 | 0.8908 | 1091.816
3 | 80 | 0.8644 | 1216.6671
Market | Market Code | Regions | Material Adjustment Factor | Labor Adjustment Factor | Total
Northern New England | 1 | ME, VT, NH | 0.97583 | 0.81533 | 0.90417
Central/Southern New England | 2 | MA (exc Boston), RI, most CT | 0.9836 | 1.1632 | 1.0628
New England City | 3 | Boston, Providence | 1.008 | 1.2795 | 1.1275
NY Metro | 4 | NYC, Metro, Suburbs, Southeast CT | 1.0278 | 1.5593 | 1.262
NY Upstate | 5 | Buffalo, Rochester etc. | 0.9865 | 1.0135 | 0.99825
Mid-Atlantic | 6 | MD, DE, DC | 0.99275 | 0.88775 | 0.94625
Base Cost Factor Average | - | - | 1 | 1 | 1
Summary of incremental cost data analysis for heat pump water heaters: Regional adjustment factors are applied to Base Cost Factor incremental costs. Regional adjustment factors were developed using RSMeans Masterformat City Cost Indexes based on weighted average of division category. Two installation scenarios were analyzed:
(1) Standard installation: Replacement of existing water heater with minimal changes required for new system;
(2) Complex installation: Installation requires significant reworking of electrical systems, site conditions, and/or venting, usually in a finished basement
The user may toggle between the two installation scenarios in cell C8.
Note: Baseline assumptions correspond to a standard electric resistant tank water heater at the Federal Minimum Energy Factor.

## Heat Pump Wtr Heater - Analysis (hidden)
DATA ANALYSIS | [41 empty] | Formatted Data | [36 empty] | Material Analysis | [12 empty] | Labor Analysis | [6 empty] | Regional Adjustment Factors | [5 empty] | Results
[42 empty] | Note: All costs and Labor were adjusted to reflect Base Cost Factor values based on RSMeans City Cost Indexes (CCI). | [62 empty] | Notes: | Baseline Assumptions corresponds to Federal Minimum EF for electric storage water heater
[29 empty] | Measure (EE) Contractor Markup | 140.3% | [75 empty] | Analysis assumes size is cost driver, not efficiency
[29 empty] | Baseline Contractor Markup | 116.8%
[29 empty] | Inflation Rate applied to 2012 data to reflect 2013 costs | 101.5% | [74 empty] | Two installation scenarios analyzed | Standard installation
Raw Data | [26 empty] | Previous Evaluation Raw Data | [51 empty] | First pass analysis, ultimately note used, shown below |  |  |  |  | Navigant determined that Energy Factor does not influence cost for heat pump units | [21 empty] | Additional labor for complex installation
See sourced tabs for details | [7 empty] | See sourced tabs for details | [6 empty] | In-depth Interview Data | [12 empty] | Outliers Highlighted in Blue | [44 empty] | Averages | [5 empty] | These results only shown to convey that other factors (e.g., brand) likely influence cost | [25 empty] | Specify the type of installation from the drop down cell: | Additional labor for complex installation
Blank installed cost rows removed | [7 empty] | Data subset of Equipment and Labor costs for Material and Labor cost distributions | [6 empty] | See individual interview spreadsheets for details | [57 empty] | 48.54% | 51.46% | Previous tankless water heaters analysis |  |  |  | Heat Pump Water Heater (not used) |  |  |  |  | Heat Pump Water Heater
Installed costs | [7 empty] | Component Costs for distribution determination | [6 empty] | Interview 1 | [5 empty] | Interview 2 | [5 empty] | Measure Level Data |  | Labor rates from residential plumbers | [12 empty] | Heat Pump Water Heaters - Measure Level Costs Adjusted to Base Cost Factor Values and Markups Added to Internet Data | [32 empty] | Other labor rates and hours (outliers removed) |  |  |  | Costs | Energy Factor Category |  |  |  | Costs | Energy Factor Category |  |  |  | Storage Water Heaters* | [9 empty] | Reference: RSMeans Masterformat City Cost Indexes based on weighted average of division category | [5 empty] | Heat Pump Water Heaters
Source | Data point | Region | Size (gallons) | Efficiency (EF) | Installed cost | Equipment cost | Labor Cost | Source | Data point | Region | Size (gallons) | Efficiency (EF) | Equipment cost | Labor cost | Region | MA |  |  |  |  | Region | MA |  |  |  |  | Region | ID | Labor Rate ($/Hr.) | Inflation adjustment ($/Hr.) | Labor hours | [10 empty] | Region | ID | Measure efficiency (EF) | Measure size (gallons) | Measure equipment cost ($/unit) | Measure other costs | Measure labor rate | Measure labor hours | Labor cost | Installed cost | Measure equipment cost ($/unit)- BCF adjusted | Measure other costs- BCF adjusted | Measure labor rate- BCF adjusted | Labor cost- BCF adjusted | Installed cost- BCF adjusted | Baseline efficiency (EF) | Baseline size (gallons) | Baseline equipment cost ($/unit) | Baseline other costs | Baseline labor rate | Baseline labor hours | Baseline labor costs | Baseline installed cost | Baseline equipment cost ($/unit)- BCF adjusted | Baseline other costs- BCF adjusted | Baseline labor rate- BCF adjusted | Baseline labor cost- BCF adjusted | Installed cost- BCF adjusted | Fuel switching additions | Other costs | Notes | Equipment cost ratio | Labor/other cost ratio | Region | Labor rate | Labor rate- BCF adjusted | Baseline labor hours | Size (gallons) | 2 | 2.3 | 2.4 | 2.51 | Size (gallons) | 2 | 2.3 | 2.4 | 2.51 | Gallons | EF | Cost ($/WH) | Efficient Measure |  |  | Variations in Installation Hours Due to Relocation Requirements |  |  |  | Region | Market Code | Reference City | Material | Installation | Total | Heat Pump Water Heater (2.00 to 2.51 EF) | Efficient Measure |  |  | Baseline Measure |  |  | Estimated Incremental Cost Results ($/Water Heater)
A | 1 | MD | 50 | 2 |  | 1249.99 |  | B | 487 | MA | 80 | 2.33 | 1799.99 | 1912.49 |  | Table 1: Material cost per unit | [5 empty] | Table 1: Material cost per unit |  |  |  |  | NY | 1 | 77.4075 | 78.5771 | [11 empty] | MA | Interview 1 | 2.4 | 50 | 1200 | 400 | 100 | 16 | 2000 | 3200 | 1205.0613 | 401.6871 | 81.8766 | 1711.7129 | 2916.7741 | 0.904 | 50 | 600 | 300 | 100 | 8 | 1100 | 1700 | 602.5306 | 301.2653 | 81.8766 | 956.2782 | 1558.8088 | 600 | 2000 | Finished basement | 41.31% | 58.69% | NY | 78.5771 | 61.0841 |  | 50 | 1284.0371 | 1110.5905 | 1052.775 | 989.1779 | 50 | 1057.0145 | 1057.0145 | 1057.0145 | 1057.0145 | 50 | 0.904 | 613.6886 | Labor Rate ($/Hr.) | 83.7235 |  | Interview ID | Standard installation (hours) | Complex installation (derived) (hours) | Hours Difference (Additional hours for relocation) | Maine | 1 | Portland | 99.2 | 92.1 | 96.1 | Size (gallons) | Efficient Material Cost | Efficient Labor Cost | Efficient Installed Cost | Base Material Cost | Base Labor Cost | Base Installed Cost | Material Cost | Labor Cost | Installed Cost
A | 2 | MD | 50 | 2 |  | 1298 |  | B | 488 | MA | 60 | 2.33 | 1569 | 1944 |  | Efficiency Size-> | 50 gallon |  |  |  |  | Efficiency Size-> | 50 gallon | 80 gallon | 60 gal. |  | NY | 2 | 61.926 | 62.8617 | [11 empty] | MA | Interview 2 | 2.4 | 50 | 1300 | 150 | 100 | 8 | 950 | 2250 | 1305.483 | 150.6327 | 81.8766 | 805.6456 | 2111.1286 | 0.904 | 50 | 650 | 100 | 100 | 2 | 300 | 950 | 652.7415 | 100.4218 | 81.8766 | 264.175 | 916.9165 |  |  |  | 61.84% | 38.16% | NY | 62.8617 | 48.8673 |  | 60 | 1449.4759 | 1276.0294 | 1218.2138 | 1154.6167 | 60 | 1242.1778 | 1242.1778 | 1242.1778 | 1242.1778 | 60 | 0.8908 | 736.4263 | Labor Hours (Hr.) (average of the 2 in-depth interview) | 12 |  | Interview 1 | 16 | 26 | 10 | Maine | 1 | Rockland | 94.2 | 87.5 | 91.2 | 50 | 1057.0145 | 1619.8174 | 2676.8319 | 613.6886 | 418.6176 | 1032.3062 | 443.3259 | 1201.1999 | 1644.5258
A | 3 | MD | 50 | 2 |  | 1343.99 |  | B | 489 | MA | 80 | 2.33 | 1999.99 | 2136.23 |  | Efficiency EF: 2.0 | 0 |  |  |  |  | Efficiency EF: 2.0 | 0 | 0 | 0 |  | NY | 3 | 67.0865 | 68.1001 | [11 empty] | MA | Interview 2 | 2.3 | 60 | 1300 | 150 | 100 | 8 | 950 | 2250 | 1305.483 | 150.6327 | 81.8766 | 805.6456 | 2111.1286 | 0.8908 | 60 | 700 | 100 | 100 | 2 | 300 | 1000 | 702.9524 | 100.4218 | 81.8766 | 264.175 | 967.1274 |  |  |  | 61.84% | 38.16% | NY | 68.1001 | 52.9396 |  | 80 | 1780.3537 | 1606.9071 | 1549.0916 | 1485.4945 | 80 | 1612.5043 | 1612.5043 | 1612.5043 | 1612.5043 | 80 | 0.8644 | 981.9018 |  |  |  | Previous ICS tankless water heater analysis* |  |  | 4.6944 | Massachusetts | 3 | Boston | 101.5 | 139.2 | 118.1 | 60 | 1242.1778 | 1619.8174 | 2861.9952 | 736.4263 | 418.6176 | 1155.0439 | 505.7515 | 1201.1999 | 1706.9513
A | 4 | MD | 50 | 2 |  | 1299.99 |  | B | 490 | MA | 50 | 2.4 | 1200 | 1875 |  | Efficiency EF: 2.3 | 0 |  |  |  |  | Efficiency EF: 2.3 | 0 | 0 | 1300 |  | NY | 4 | 82.568 | 83.8156 | [11 empty] | MD | 1 | 2 | 50 | 1249.99 | [5 empty] | 1259.1186 | [22 empty] | NY | 83.8156 | 65.1564 | [11 empty] | *Federal Standard Levels based on gallon size |  |  | Baseline Measure (Storage Water Heaters) | [6 empty] | Massachusetts | 2 | Fall River | 99.9 | 127.9 | 112.3 | 80 | 1612.5043 | 1619.8174 | 3232.3217 | 981.9018 | 418.6176 | 1400.5193 | 630.6025 | 1201.1999 | 1831.8024
A | 5 | MD | 50 | 2 |  | 1299.99 |  | B | 496 | MA | 60 | 2.33 | 932.4433 | 1207.5567 |  | Efficiency EF:_2.4_ | 1200 |  |  |  |  | Efficiency EF:_2.4____ | 1300 | 0 | 0 |  | NY | 5 | 74.8273 | 75.9579 | [11 empty] | MD | 2 | 2 | 50 | 1298 | [5 empty] | 1307.4792 | [22 empty] | NY | 75.9579 | 59.048 |  |  | Linear regression output (not used) |  |  |  | Linear regression output |  |  |  |  | Standards equation: EF = 0.97 - 0.00132 * Gallons |  |  | Labor Rate ($/Hr.) | 83.7235 |  |  |  | Additional hours for complex installation | 7.3472 | Massachusetts | 2 | Greenfield | 96.9 | 109.9 | 102.6
A | 6 | MD | 50 | 2 |  | 1299.99 |  | B | 497 | MA | 50 | 2.4 | 1102.44 | 1171.34 |  | Efficiency EF:_____ | 0 |  |  |  |  | Efficiency EF:_____ | 0 | 0 | 0 |  | VT | 6 | 77.4075 | 78.5771 | [11 empty] | MD | 3 | 2 | 50 | 1343.99 | [5 empty] | 1353.8051 | [22 empty] | VT | 78.5771 | 96.3742 |  |  | Energy Factor (EF) | Size (gallons) | Intercept |  | Size (gallons) | Intercept | [6 empty] | Labor Hours (Hr.) (average of the 2 in-depth interview) | 5 | [5 empty] | Massachusetts | 2 | Pittsfield | 99.1 | 107.1 | 102.7
A | 7 | MD | 50 | 2 |  | 1427.99 |  | B | 500 | MA | 60 | 2.33 | 1387.76 | 2364 |  | Efficiency EF:_____ | 0 |  |  |  |  | Efficiency EF:_____ | 0 | 0 | 0 |  | VT | 7 | 67.0865 | 68.1001 | [11 empty] | MD | 4 | 2 | 50 | 1299.99 | [5 empty] | 1309.4838 | [22 empty] | VT | 68.1001 | 83.5243 |  |  | -578.1553 | 16.5439 | 1613.1533 |  | 18.5163 | 131.1983 | [6 empty] | Baseline labor hours average from previous tankless water heater analysis | 4.925 |  |  | Two cases analyzed | Standard installation |  | New Hampshire | 1 | Manchester | 100.6 | 94 | 97.2
A | 8 | MD | 50 | 2 |  | 1343.99 |  | B | 501 | MA | 60 | 2.33 | 958.5865 | 1241.4135 | [12 empty] | VT | 8 | 61.926 | 62.8617 | [11 empty] | MD | 5 | 2 | 50 | 1299.99 | [5 empty] | 1309.4838 | [22 empty] | VT | 62.8617 | 77.0994 |  |  | 128.7371 | 0.99464 | 333.2806 |  | 0.89648 | 46.9659 |  |  |  | Material Average per gallon | [7 empty] | Additional labor for complex installation |  | New Hampshire | 1 | Claremont | 94.9 | 70.7 | 84.2
A | 9 | MD | 50 | 2 |  | 899.99 |  | B | 505 | MA | 60 | 2.33 | 958.5865 | 1241.4135 |  | Table 3: Ancillary material cost per unit | [5 empty] | Labor Rate | 100 |  |  |  | VT | 9 | 92.889 | 94.2925 | [11 empty] | MD | 6 | 2 | 50 | 1299.99 | [5 empty] | 1309.4838 | [22 empty] | VT | 94.2925 | 115.649 |  |  | 0.17662 | 227.3989 | #N/A |  | 0.16871 | 228.4334 |  |  |  | Average per gallon | 12.2738 | [8 empty] | Rhode Island | 2 | Newport | 98.7 | 116.7 | 106.6
A | 10 | MD | 50 | 2 |  | 1298 |  | B | 507 | MA | 60 | 2.33 | 1181.67 | 2095.37 |  | Item | 50 gallon | [9 empty] | MA | 10 | 98.0495 | 99.531 | [11 empty] | MD | 7 | 2 | 50 | 1427.99 | [5 empty] | 1438.4185 | [22 empty] | MA | 99.531 | 81.4926 |  |  | 225.3349 | 2101 | #N/A |  | 426.6104 | 2102 | [6 empty] | Labor Rate Analysis (previous ICS analysis, adjusted for inflation) | [6 empty] | Rhode Island | 3 | Providence | 100.1 | 116.7 | 107.4
A | 11 | MD | 50 | 2 |  | 1427.99 |  | B | 508 | MA | 60 | 2.33 | 1575 | 2150 |  | copper and fittings | 150 |  |  |  |  | Table 4: Labor hours per unit |  |  |  |  | NY | 11 | 103.21 | 104.7695 | [11 empty] | MD | 8 | 2 | 50 | 1343.99 | [5 empty] | 1353.8051 | [22 empty] | NY | 104.7695 | 81.4455 |  |  | 23304251.1528 | 108643272.0468 | #N/A |  | 22261312.93 | 109686210.2696 | [6 empty] | Measure | Data Points | Average Labor Rate ($/HR) | Adjusted for inflation |  | Other labor rates for consideration (note that these are not used) |  | New York | 5 | Albany | 97 | 99.8 | 98.2
A | 12 | MD | 50 | 2 |  | 1515 |  | B | 509 | MA | 60 | 2.33 | 1132.875 | 1467.125 |  | overhead, permits | 150 |  |  |  |  | Efficiency Size-> | 50 gallon | 80 gallon | 60 gal. |  | NY | 12 | 103.21 | 104.7695 | [11 empty] | MD | 9 | 2 | 50 | 899.99 | [5 empty] | 906.5626 | [22 empty] | NY | 104.7695 | 81.4455 | [14 empty] | Residential Combination Heat/Hot Water | 9 | 79.4609 | 80.6615 |  | Source | Labor rate ($/hr.) | New York | 4 | Brooklyn | 103 | 164.8 | 130.2
A | 13 | MD | 50 | 2 |  | 1298 |  | B | 511 | MA | 60 | 2.33 | 1015.5 | 1928.92 |  | condensate pump | 100 |  |  |  |  | Efficiency EF: 2.0 | 0 | 0 | 0 |  | NH | 13 | 129.0125 | 130.9618 | [11 empty] | MD | 10 | 2 | 50 | 1298 | [5 empty] | 1307.4792 | [39 empty] | Residential Tankless Water Heaters | 32 | 90.2188 | 91.5819 |  | Previous tankless water heater analysis | 96.4615 | New York | 5 | Buffalo | 100 | 104.1 | 101.8
A | 14 | MD | 50 | 2 |  | 1039.99 |  | B | 512 | MA | 60 | 2.33 | 1022.72 | 1266.64 | [7 empty] | Efficiency EF: 2.3 | 0 | 0 | 8 |  | NH | 14 | 129.0125 | 130.9618 | [11 empty] | MD | 11 | 2 | 50 | 1427.99 | [5 empty] | 1438.4185 | [22 empty] | NH | 130.9618 | 160.6237 |  | Heat Pump Water Heaters (zero values removed (IDs: 1437, 1470)) | [12 empty] | Indirect Hot Water Heaters | 7 | 90.6191 | 91.9883 |  | In-depth interviews | 81.8766 | New York | 4 | New York | 104.2 | 167 | 131.9
A | 15 | MD | 50 | 2 |  | 999 |  | B | 513 | MA | 60 | 2.33 | 1380 | 1960 |  | Table 4: Labor hours per unit | [5 empty] | Efficiency EF:_2.4____ | 8 | 0 | 0 |  | VT | 15 | 82.568 | 83.8156 | [11 empty] | MD | 12 | 2 | 50 | 1515 | [5 empty] | 1526.064 | [22 empty] | VT | 83.8156 | 102.7991 |  | ID | Size (gallons) | Energy Factor (EF) | Base cost factor material cost |  | Data Statistics and Ranges | [7 empty] | Residential Furnaces | 12 | 78.3521 | 79.536 |  |  |  | New York | 5 | Rochester | 100.1 | 96 | 98.3
A | 16 | MD | 80 | 2.3 |  | 2008.11 |  | B | 514 | MA | 60 | 2.33 | 1089.3029 | 1410.6971 |  | Efficiency Size-> | 50 gallon | 80 gallon | Other ( X gal.) |  |  | Efficiency EF:_____ | 0 | 0 | 0 |  | MA | 16 | 92.889 | 94.2925 | [11 empty] | MD | 13 | 2 | 50 | 1298 | [5 empty] | 1307.4792 | [22 empty] | MA | 94.2925 | 77.2035 |  | Interview 1 | 50 | 2.4 | 1205.0613 |  | Metric | Measure Material | [6 empty] | Residential Boilers | 13 | 76.1118 | 77.2618 |  |  |  | New York | 5 | Niagara Falls | 97.5 | 105.5 | 101
A | 17 | MD | 60 | 2.3 |  | 915.91 |  | B | 516 | MA | 60 | 2.33 | 1089.3029 | 1410.6971 |  | Efficiency EF: 2.0 | 0 | 0 | 0 |  |  | Efficiency EF:_____ | 0 | 0 | 0 |  | MA | 17 | 92.889 | 94.2925 | [11 empty] | MD | 14 | 2 | 50 | 1039.99 | [5 empty] | 1047.585 | [22 empty] | MA | 94.2925 | 77.2035 |  | Interview 2 | 50 | 2.4 | 1305.483 |  | Average | 1095.7897 | [6 empty] | Residential Central Air Conditioner | 17 | 70.2653 | 71.3269 |  |  |  | New York | 4 | Long Island City | 102.5 | 164.8 | 130
A | 18 | MD | 80 | 2.3 |  | 1650 |  | B | 522 | MA | 60 | 2.33 | 1220.0192 | 1579.9808 |  | Efficiency EF: 2.3 | 0 | 0 | 0 | [7 empty] | MA | 18 | 92.889 | 94.2925 | [11 empty] | MD | 15 | 2 | 50 | 999 | [5 empty] | 1006.2956 | [22 empty] | MA | 94.2925 | 77.2035 |  | Interview 2 | 60 | 2.3 | 1305.483 |  | Standard deviation | 250.4846 | [6 empty] | Residential Air-Source HPs | 4 | 98.0495 | 99.531 |  |  |  | Vermont | 1 | Burlington | 100.5 | 77.8 | 90.5
A | 19 | MD | 80 | 2.3 |  | 1447.23 |  | B | 524 | MA | 60 | 2.33 | 1002.1586 | 1297.8414 |  | Efficiency EF:_2.4_ | 8 | 0 | 0 |  |  | Table 4: Labor hours per unit |  |  |  |  | MA | 19 | 92.889 | 94.2925 | [11 empty] | MD | 16 | 2.3 | 80 | 2008.11 | [5 empty] | 2022.7751 | [22 empty] | MA | 94.2925 | 77.2035 |  | 1 | 50 | 2 | 1259.1186 |  | Standard error | 5.4608 | [6 empty] | Weighted Average | - | 82.4773 | 83.7235 |  |  |  | Vermont | 1 | Guildhall | 96.1 | 67.1 | 83.3
A | 20 | MD | 60 | 2.3 |  | 1900 |  | B | 525 | MA | 60 | 2.33 | 2039.24 | 2640.9093 |  | Efficiency EF:_____ | 0 | 0 | 0 |  |  | Efficiency Size-> | 50 gallon | 80 gallon | 60 gal. |  | MA | 20 | 92.889 | 94.2925 | [11 empty] | MD | 17 | 2.3 | 60 | 915.91 | [5 empty] | 922.5988 | [22 empty] | MA | 94.2925 | 77.2035 |  | 2 | 50 | 2 | 1307.4792 |  | Confidence level | 90% | [13 empty] | Connecticut | 4 | Stamford | 101.4 | 127.1 | 112.7
A | 21 | MD | 80 | 2.3 |  | 749.95 |  | B | 526 | MA | 60 | 2.33 | 1026.9 | 1594.29 |  | Efficiency EF:_____ | 0 | 0 | 0 |  |  | Efficiency EF: 2.0 | 0 | 0 | 0 |  | CT | 27 | 82.568 | 83.8156 | [11 empty] | MD | 18 | 2.3 | 80 | 1650 | [5 empty] | 1662.0499 | [22 empty] | CT | 83.8156 | 61.5736 |  | 3 | 50 | 2 | 1353.8051 |  | Corresponding critical value (Z-score) | 1.645 | [9 empty] | *Note on previous tankless water heater analysis: Installation aspects for tankless and HPWH are common |  |  |  | Connecticut | 2 | New London | 97.2 | 120 | 107.2
A | 22 | MD | 60 | 2.3 |  | 1524.78 |  | B | 532 | MA | 60 | 2.33 | 1400 | 1850 | [7 empty] | Efficiency EF: 2.3 | 0 | 0 | 8 |  | CT | 28 | 82.568 | 83.8156 | [11 empty] | MD | 19 | 2.3 | 80 | 1447.23 | [5 empty] | 1457.799 | [22 empty] | CT | 83.8156 | 61.5736 |  | 4 | 50 | 2 | 1309.4838 |  | Confidence range ($)(+/-) | 8.9831 | [10 empty] | Venting/duct runs |  |  | Delaware | 6 | Wilmington | 98.6 | 108.9 | 103.1
A | 23 | MD | 60 | 2.3 |  | 1574.32 |  | B | 533 | MA | 60 | 2.33 | 1250 | 1618.8073 |  | Labor Rate | 200 | per hour | <- extracted value, as contractor charges by day |  |  | Efficiency EF:_2.4____ | 8 | 0 | 0 |  | CT | 29 | 92.889 | 94.2925 | [11 empty] | MD | 20 | 2.3 | 60 | 1900 | [5 empty] | 1913.8756 | [22 empty] | CT | 94.2925 | 69.2703 |  | 5 | 50 | 2 | 1309.4838 |  | Confidence range (%)(+/-) | 0.8198% | [10 empty] | Piping (water, gas) runs |  |  | Maryland | 6 | Easton | 97.3 | 69.7 | 85.1
A | 24 | MD | 80 | 2.3 |  | 1875 |  | B | 538 | MA | 60 | 2.33 | 1188.6473 | 1539.3527 |  |  |  |  | <- assuming 2 workers |  |  | Efficiency EF:_____ | 0 | 0 | 0 |  | CT | 30 | 103.21 | 104.7695 | [11 empty] | MD | 21 | 2.3 | 80 | 749.95 | [5 empty] | 755.4268 | [22 empty] | CT | 104.7695 | 76.967 |  | 6 | 50 | 2 | 1309.4838 | [13 empty] | Location demo and construction |  |  | Maryland | 6 | Baltimore | 100.1 | 84.1 | 93
A | 25 | MD | 60 | 2.3 |  | 1260.52 |  | B | 539 | MA | 60 | 2.33 | 849.6562 | 1100.3438 |  | Table 4: Labor hours per unit | [5 empty] | Efficiency EF:_____ | 0 | 0 | 0 |  | CT | 31 | 123.852 | 125.7233 | [11 empty] | MD | 22 | 2.3 | 60 | 1524.78 | [5 empty] | 1535.9154 | [22 empty] | CT | 125.7233 | 92.3604 |  | 7 | 50 | 2 | 1438.4185 | [16 empty] | D.C. | 6 | Washington | 101.1 | 92.4 | 97.3
A | 26 | MD | 80 | 2.3 |  | 1987.5 |  | B | 542 | MA | 60 | 2.33 | 871.4423 | 1128.5577 |  | Efficiency Size-> | 50 gallon | 80 gallon | Other ( X gal.) | [7 empty] | CT | 32 | 123.852 | 125.7233 | [11 empty] | MD | 23 | 2.3 | 60 | 1574.32 | [5 empty] | 1585.8172 | [22 empty] | CT | 125.7233 | 92.3604 |  | 8 | 50 | 2 | 1353.8051 |  | Equipment counts | [14 empty] | Geographically Normalized Average |  |  | 100 | 100 | 100
A | 27 | MD | 60 | 2.3 |  | 1697.5 |  | B | 544 | MA | 60 | 2.33 | 1037.2952 | 1343.3448 |  | Efficiency EF: 2.0 | [5 empty] | Table 3: Ancillary material cost per unit |  |  |  |  | CT | 33 | 123.852 | 125.7233 | [11 empty] | MD | 24 | 2.3 | 80 | 1875 | [5 empty] | 1888.693 | [22 empty] | CT | 125.7233 | 92.3604 |  | 9 | 50 | 2 | 906.5626 |  | Counts | Energy Factor Category
A | 28 | MD | 60 | 2.3 |  | 1948 |  | B | 547 | MA | 60 | 2.33 | 1132.875 | 1467.125 |  | Efficiency EF: 2.3 | [5 empty] | Item | 50 gallon | 80 gallon | 60 gal. |  | CT | 34 | 123.852 | 125.7233 | [11 empty] | MD | 25 | 2.3 | 60 | 1260.52 | [5 empty] | 1269.7255 | [22 empty] | CT | 125.7233 | 92.3604 |  | 10 | 50 | 2 | 1307.4792 |  | Size (gallons) | 2 | 2.3 | 2.4 | 2.51 | [10 empty] | City Cost Index number is a percentage ratio of a specific city’s cost to the Base Cost Factor average cost of the same item at a stated time period.
A | 29 | MD | 60 | 2.3 |  | 1175.29 |  | B | 548 | MA | 60 | 2.33 | 2595 | 3360.6439 |  | Efficiency EF:_2.4_ | 8 |  |  |  |  | copper and fittings | 50 | 0 | 50 |  | CT | 35 | 123.852 | 125.7233 | [11 empty] | MD | 26 | 2.3 | 80 | 1987.5 | [5 empty] | 2002.0146 | [22 empty] | CT | 125.7233 | 92.3604 |  | 11 | 50 | 2 | 1438.4185 |  | 50 | 15 |  | 1725
A | 30 | MD | 80 | 2.3 |  | 1850 |  | B | 551 | MA | 60 | 2.33 | 915.0144 | 1184.9856 |  | Efficiency EF:_____ | [5 empty] | condensate pump | 50 | 0 | 50 |  | CT | 36 | 123.852 | 125.7233 | [11 empty] | MD | 27 | 2.3 | 60 | 1697.5 | [5 empty] | 1709.8968 | [22 empty] | CT | 125.7233 | 92.3604 |  | 12 | 50 | 2 | 1526.064 |  | 60 |  | 17
A | 31 | MD | 60 | 2.3 |  | 1149.12 |  | B | 554 | MA | 60 | 2.33 | 1525.024 | 1974.976 |  | Efficiency EF:_____ | [5 empty] | permit | 50 | 0 | 50 |  | CT | 37 | 123.852 | 125.7233 | [11 empty] | MD | 28 | 2.3 | 60 | 1948 | [5 empty] | 1962.2261 | [22 empty] | CT | 125.7233 | 92.3604 |  | 13 | 50 | 2 | 1307.4792 |  | 80 |  | 11 |  | 7
A | 32 | MD | 60 | 2.3 |  | 1084.07 |  | B | 559 | MA | 60 | 2.33 | 1155.83 | 1496.8528 | [12 empty] | CT | 38 | 56.7655 | 57.6232 | [11 empty] | MD | 29 | 2.3 | 60 | 1175.29 | [5 empty] | 1183.8731 | [22 empty] | CT | 57.6232 | 42.3319 |  | 14 | 50 | 2 | 1047.585
A | 33 | MD | 80 | 2.3 |  | 1666.92 |  | B | 567 | MA | 60 | 2.33 | 1132.875 | 1467.125 |  | Installation scenario: | Retrofit |  |  |  |  | Installation scenario: | Retrofit |  |  |  | CT | 39 | 56.7655 | 57.6232 | [11 empty] | MD | 30 | 2.3 | 80 | 1850 | [5 empty] | 1863.5105 | [22 empty] | CT | 57.6232 | 42.3319 |  | 15 | 50 | 2 | 1006.2956 |  | Average material cost | [14 empty] | Market | Market Code | Example | Material Adjustment Factor | Labor Adjustment Factor
A | 34 | MD | 60 | 2.3 |  | 1940 |  | B | 568 | MA | 60 | 2.33 | 1400 | 1813.0642 | [12 empty] | CT | 40 | 113.531 | 115.2464 | [11 empty] | MD | 31 | 2.3 | 60 | 1149.12 | [5 empty] | 1157.512 | [22 empty] | CT | 115.2464 | 84.6637 |  | 16 | 80 | 2.3 | 2022.7751 |  | Cost | Energy Factor Category | [13 empty] | Northern New England | 1 | ME, VT, NH | 0.97583 | 0.81533
A | 35 | MD | 80 | 2.3 |  | 1891.81 |  | B | 570 | MA | 60 | 2.33 | 948.3427 | 1228.1473 |  | Table 5: Baseline material cost per unit | [5 empty] | Table 5: Baseline material cost per unit |  |  |  |  | CT | 41 | 94 | 95.4203 | [11 empty] | MD | 32 | 2.3 | 60 | 1084.07 | [5 empty] | 1091.9869 | [22 empty] | CT | 95.4203 | 70.0988 |  | 17 | 60 | 2.3 | 922.5988 |  | Size (gallons) | 2 | 2.3 | 2.4 | 2.51 | [10 empty] | Central/Southern New England | 2 | MA exc Boston, RI, most CT | 0.9836 | 1.1632
A | 36 | MD | 80 | 2.3 |  | 1854.92 |  | B | 573 | MA | 60 | 2.33 | 2100 | 2719.5962 |  | Efficiency Size-> | 50 gallon | 80 gallon | Other ( X gal.) |  |  | Efficiency Size-> | 50 gallon | 80 gallon | 60 gal. |  | CT | 42 | 75 | 76.1332 | [11 empty] | MD | 33 | 2.3 | 80 | 1666.92 | [5 empty] | 1679.0934 | [22 empty] | CT | 76.1332 | 55.9299 |  | 18 | 80 | 2.3 | 1662.0499 |  | 50 | 1278.7308 |  | 1055.887 | [11 empty] | New England City | 3 | Boston, Providence | 1.008 | 1.2795
A | 37 | MD | 60 | 2.3 |  | 1438.47 |  | B | 574 | MA | 60 | 2.33 | 2071 | 2682.0399 |  | Baseline Efficiency | 600 | 0 | 0 |  |  | Baseline Efficiency | 650 | 0 | 700 |  | CT | 43 | 165 | 167.4931 | [11 empty] | MD | 34 | 2.3 | 60 | 1940 | [5 empty] | 1954.1677 | [22 empty] | CT | 167.4931 | 123.0458 |  | 19 | 80 | 2.3 | 1457.799 |  | 60 |  | 1390.5976 | [12 empty] | NY Metro | 4 | NYC, metro suburbs Southwest CT | 1.0278 | 1.5593
A | 38 | MD | 80 | 2.3 |  | 2175.25 |  | B | 577 | MA | 60 | 2.33 | 1250 | 2000 | [12 empty] | CT | 44 | 141 | 143.1304 | [11 empty] | MD | 35 | 2.3 | 80 | 1891.81 | [5 empty] | 1905.6258 | [22 empty] | CT | 143.1304 | 105.1483 |  | 20 | 60 | 2.3 | 1913.8756 |  | 80 |  | 1754.2355 |  | 1205.2157 | [10 empty] | NY Upstate | 5 | Buffalo, Rochester etc. | 0.9865 | 1.0135
A | 39 | MD | 60 | 2.3 |  | 850 |  | B | 593 | MA | 50 | 2.4 | 896.8013 | 1161.3987 |  | Table 8: Baseline labor hours per unit | [5 empty] | Labor Rate | 50 | per hour |  |  | CT | 45 | 104.72 | 106.3023 | [11 empty] | MD | 36 | 2.3 | 80 | 1854.92 | [5 empty] | 1868.4664 | [22 empty] | CT | 106.3023 | 78.0931 |  | 21 | 80 | 2.3 | 755.4268 | [16 empty] | Mid-Atlantic | 6 | MD, DE DC | 0.99275 | 0.88775
A | 40 | MD | 60 | 2.3 |  | 1146.08 |  | B | 594 | MA | 50 | 2.4 | 1199 | 1274.99 |  | Efficiency Size-> | 50 gallon | 80 gallon | Other ( X gal.) | [7 empty] | CT | 46 | 104.72 | 106.3023 | [11 empty] | MD | 37 | 2.3 | 60 | 1438.47 | [5 empty] | 1448.9751 | [22 empty] | CT | 106.3023 | 78.0931 |  | 22 | 60 | 2.3 | 1535.9154 | [16 empty] | Geographically Normalized Average | - | - | 1 | 1
A | 41 | MD | 60 | 2.3 |  | 1643.69 |  | B | 595 | MA | 50 | 2.4 | 1274 | 1649.8884 |  | Baseline | 4 | 0 | 0 |  |  | Table 8: Baseline labor hours per unit |  |  |  |  | CT | 47 | 104.72 | 106.3023 | [11 empty] | MD | 38 | 2.3 | 80 | 2175.25 | [5 empty] | 2191.1357 | [22 empty] | CT | 106.3023 | 78.0931 |  | 23 | 60 | 2.3 | 1585.8172
A | 42 | MD | 60 | 2.3 |  | 925 |  | B | 599 | MA | 50 | 2.4 | 1055.7523 | 1367.2477 | [7 empty] | Efficiency Size-> | 50 gallon | 80 gallon | 60 gal. |  | MA | 48 | 90.83 | 92.2024 | [11 empty] | MD | 39 | 2.3 | 60 | 850 | [5 empty] | 856.2075 | [22 empty] | MA | 92.2024 | 75.4922 |  | 24 | 80 | 2.3 | 1888.693 | [17 empty] | Raw Data Regions | Material Adjustment Factor | Labor Adjustment Factor | Average Adjustment Factor
A | 43 | MD | 50 | 2.4 |  | 942.45 |  | B | 600 | MA | 50 | 2.4 | 1023.0733 | 1324.9267 |  | Table 7: Ancillary baseline material cost per unit | [5 empty] | Baseline | 4 | 0 | 4 |  | MA | 49 | 90.83 | 92.2024 | [11 empty] | MD | 40 | 2.3 | 60 | 1146.08 | [5 empty] | 1154.4498 | [22 empty] | MA | 92.2024 | 75.4922 |  | 25 | 60 | 2.3 | 1269.7255 | [17 empty] | MA | 0.9958 | 1.2213 | 1.1086
A | 44 | MD | 50 | 2.4 |  | 999 |  | B | 607 | MA | 50 | 2.4 | 1018.716 | 1319.284 |  | Item | 50 gallon | 80 gallon | Other ( X gal.) | [7 empty] | MA | 50 | 90.83 | 92.2024 | [11 empty] | MD | 41 | 2.3 | 60 | 1643.69 | [5 empty] | 1655.6938 | [22 empty] | MA | 92.2024 | 75.4922 |  | 26 | 80 | 2.3 | 2002.0146 | [17 empty] | CT | 1.0057 | 1.3612 | 1.1835
A | 45 | MD | 50 | 2.4 |  | 999 |  | B | 609 | MA | 50 | 2.4 | 1193.0045 | 1544.9955 |  | copper and fittings | 150 | 0 | 0 |  |  | Table 7: Ancillary baseline material cost per unit |  |  |  |  | MA | 51 | 90.83 | 92.2024 | [11 empty] | MD | 42 | 2.3 | 60 | 925 | [5 empty] | 931.7552 | [22 empty] | MA | 92.2024 | 75.4922 |  | 27 | 60 | 2.3 | 1709.8968 | [17 empty] | Base Cost Factor | 1 | 1 | 1
A | 46 | MD | 50 | 2.4 |  | 999.88 |  | B | 611 | MA | 50 | 2.4 | 1066.6454 | 1381.3546 |  | overhead, permits | 150 | 0 | 0 |  |  | Item | 50 gallon | 80 gallon | 60 gal. |  | MD | 52 | 98 | 99.4807 | [11 empty] | MD | 43 | 2.4 | 50 | 942.45 | [5 empty] | 949.3327 | [22 empty] | MD | 99.4807 | 112.0594 |  | 28 | 60 | 2.3 | 1962.2261 | [17 empty] | NH | 0.97583 | 0.81533 | 0.89558
A | 47 | MD | 50 | 2.4 |  | 999.88 |  | B | 612 | MA | 50 | 2.4 | 1030.4631 | 1334.4969 |  | 0 | 0 | 0 | 0 |  |  | copper and fittings | 50 | 0 | 50 |  | NY | 41 | 61.926 | 62.8617 | 8 | [10 empty] | MD | 44 | 2.4 | 50 | 999 | [5 empty] | 1006.2956 | [22 empty] | NY | 83.8156 | 65.1564 | 8 | 29 | 60 | 2.3 | 1183.8731 | [17 empty] | NY | 1.0071 | 1.2864 | 1.1467
A | 48 | MD | 50 | 2.4 |  | 1495 |  | B | 614 | MA | 50 | 2.4 | 1398.4209 | 1811.0191 | [7 empty] | permit | 50 | 0 | 50 |  | NY | 42 | 82.568 | 83.8156 | 8 | [10 empty] | MD | 45 | 2.4 | 50 | 999 | [5 empty] | 1006.2956 | [22 empty] | NY | 75.9579 | 59.048 | 8 | 30 | 80 | 2.3 | 1863.5105 | [17 empty] | VT | 0.97583 | 0.81533 | 0.89558
A | 49 | MD | 50 | 2.4 |  | 999 |  | B | 616 | MA | 50 | 2.4 | 949.0007 | 1228.9993 |  | How do site conditions typically vary and what are the impacts on installation costs? | [5 empty] | 0 | 0 | 0 | 0 |  | NY | 43 | 74.8273 | 75.9579 | 8 | [10 empty] | MD | 46 | 2.4 | 50 | 999.88 | [5 empty] | 1007.1821 | [22 empty] | VT | 83.8156 | 102.7991 | 1 | 31 | 60 | 2.3 | 1157.512 | [17 empty] | MD | 0.99275 | 0.88775 | 0.94025
A | 50 | MD | 50 | 2.4 |  | 999 |  | B | 617 | MA | 50 | 2.4 | 1243.76 | 1973.05 |  |  | Described variations |  |  | finished vs. unfinished bsmt. | [6 empty] | VT | 44 | 82.568 | 83.8156 | 1 | [10 empty] | MD | 47 | 2.4 | 50 | 999.88 | [5 empty] | 1007.1821 | [22 empty] | VT | 68.1001 | 83.5243 | 4 | 32 | 60 | 2.3 | 1091.9869 | [17 empty] | RI | 0.9958 | 1.2213 | 1.1086
A | 51 | MD | 50 | 2.4 |  | 999 |  | B | 618 | MA | 50 | 2.4 | 921.1145 | 1192.8855 |  |  | Material cost changes? |  |  | finished adds $2,000 | [6 empty] | VT | 45 | 67.0865 | 68.1001 | 4 | [10 empty] | MD | 48 | 2.4 | 50 | 1495 | [5 empty] | 1505.9179 | [22 empty] | VT | 94.2925 | 115.649 | 2 | 33 | 80 | 2.3 | 1679.0934
A | 52 | MD | 50 | 2.4 |  | 899.1 |  | B | 622 | MA | 50 | 2.4 | 1023.9316 | 1326.0384 |  |  | Labor hours changes? |  |  |  |  | Table 1: Material cost per unit |  |  | AO Smith PHPT60 |  | VT | 46 | 61.926 | 62.8617 | 6 | [10 empty] | MD | 49 | 2.4 | 50 | 999 | [5 empty] | 1006.2956 | [22 empty] | NY | 104.7695 | 81.4455 | 8 | 34 | 60 | 2.3 | 1954.1677
A | 53 | MD | 50 | 2.4 |  | 899.1 |  | B | 623 | MA | 50 | 2.4 | 1079.1 | 1556.82 |  |  | Labor rate changes? |  |  |  |  | Efficiency Size-> | 50 gallon | 80 gallon | 60 gal. |  | VT | 47 | 92.889 | 94.2925 | 2 | [10 empty] | MD | 50 | 2.4 | 50 | 999 | [5 empty] | 1006.2956 | [22 empty] | CT | 83.8156 | 61.5736 | 6 | 35 | 80 | 2.3 | 1905.6258
A | 54 | MD | 50 | 2.4 |  | 944.99 |  | B | 624 | MA | 50 | 2.4 | 1199 | 1552.7599 |  |  | Other trades involved? |  |  |  |  | Efficiency EF: 2.0 | 0 | 0 | 0 |  | NY | 48 | 103.21 | 104.7695 | 8 | [10 empty] | MD | 51 | 2.4 | 50 | 999 | [5 empty] | 1006.2956 | [22 empty] | CT | 94.2925 | 69.2703 | 4 | 36 | 80 | 2.3 | 1868.4664
A | 55 | MD | 50 | 2.4 |  | 949.05 |  | B | 625 | MA | 50 | 2.4 | 1292 | 1680 | [7 empty] | Efficiency EF: 2.3 | 0 | 0 | 1300 |  | CT | 58 | 82.568 | 83.8156 | 6 | [10 empty] | MD | 52 | 2.4 | 50 | 899.1 | [5 empty] | 905.6661 | [22 empty] | CT | 94.2925 | 69.2703 | 5 | 37 | 60 | 2.3 | 1448.9751
A | 56 | MD | 50 | 2.4 |  | 949.05 |  | B | 626 | MA | 50 | 2.4 | 918.5438 | 1189.5562 |  | Are there variations in the baseline installation that we should consider? |  |  |  | fuel switch from oil or NG needs to include new electrical service - $400-$800 depending on site conditions |  | Efficiency EF:_2.4____ | 1300 | 0 | 0 |  | CT | 59 | 92.889 | 94.2925 | 4 | [10 empty] | MD | 53 | 2.4 | 50 | 899.1 | [5 empty] | 905.6661 | [22 empty] | CT | 104.7695 | 76.967 | 6 | 38 | 80 | 2.3 | 2191.1357
A | 57 | MD | 50 | 2.4 |  | 991.52 |  | B | 627 | MA | 50 | 2.4 | 1300 | 1381.25 |  |  | Described variations |  |  |  |  | Efficiency EF:_____ | 0 | 0 | 0 |  | CT | 60 | 92.889 | 94.2925 | 5 | [10 empty] | MD | 54 | 2.4 | 50 | 944.99 | [5 empty] | 951.8912 | [22 empty] | CT | 125.7233 | 92.3604 | 4 | 39 | 60 | 2.3 | 856.2075
A | 58 | MD | 50 | 2.4 |  | 999 |  | B | 628 | MA | 50 | 2.4 | 1675 | 2169.2018 |  |  | Material cost changes? |  |  |  |  | Efficiency EF:_____ | 0 | 0 | 0 |  | CT | 61 | 103.21 | 104.7695 | 6 | [10 empty] | MD | 55 | 2.4 | 50 | 949.05 | [5 empty] | 955.9809 | [22 empty] | CT | 57.6232 | 42.3319 | 6 | 40 | 60 | 2.3 | 1154.4498
A | 59 | MD | 50 | 2.4 |  | 1259.1 |  | B | 629 | MA | 50 | 2.4 | 1199.99 | 1796.3 |  |  | Labor hours changes? |  |  | +3-4 electrician | [6 empty] | CT | 62 | 123.852 | 125.7233 | 4 | [10 empty] | MD | 56 | 2.4 | 50 | 949.05 | [5 empty] | 955.9809 | [22 empty] | CT | 115.2464 | 84.6637 | 2 | 41 | 60 | 2.3 | 1655.6938
A | 60 | MD | 50 | 2.4 |  | 899.1 |  | B | 630 | MA | 50 | 2.4 | 979.5011 | 1268.4989 |  |  | Labor rate changes? |  |  |  |  | Table 3: Additional material cost per unit |  |  |  |  | CT | 63 | 56.7655 | 57.6232 | 6 | [10 empty] | MD | 57 | 2.4 | 50 | 991.52 | [5 empty] | 998.761 | [22 empty] | MD | 99.4807 | 112.0594 | 2.5 | 42 | 60 | 2.3 | 931.7552
A | 61 | MD | 50 | 2.4 |  | 1139.05 |  | B | 631 | MA | 50 | 2.4 | 968.6953 | 1254.5047 |  |  | Other trades involved? |  |  | electrician |  | Item description | 50 gallon | 80 gallon | 60 gal. |  | CT | 64 | 113.531 | 115.2464 | 2 | [10 empty] | MD | 58 | 2.4 | 50 | 999 | [5 empty] | 1006.2956 | [22 empty] | CT | 95.4203 | 70.0988 | 5 | 43 | 50 | 2.4 | 949.3327
A | 62 | MD | 50 | 2.4 |  | 999 |  | B | 633 | MA | 50 | 2.4 | 1180.0636 | 1528.2364 | [7 empty] | copper and fittings | 50 | 0 | 50 |  | MD | 65 | 98 | 99.4807 | 2.5 | [10 empty] | MD | 59 | 2.4 | 50 | 1259.1 | [5 empty] | 1268.2951 | [22 empty] | CT | 76.1332 | 55.9299 | 12 | 44 | 50 | 2.4 | 1006.2956
A | 63 | MD | 50 | 2.4 |  | 999.99 |  | B | 634 | MA | 50 | 2.4 | 910.6572 | 1179.3428 | [7 empty] | condensate pump | 50 | 0 | 50 |  | CT | 66 | 94 | 95.4203 | 5 | [10 empty] | MD | 60 | 2.4 | 50 | 899.1 | [5 empty] | 905.6661 | [22 empty] | CT | 65.9821 | 48.4726 | 2.5 | 45 | 50 | 2.4 | 1006.2956
A | 64 | MD | 50 | 2.4 |  | 949.05 |  | B | 636 | MA | 50 | 2.4 | 1199.99 | 1554.042 |  | Table 9: Installed cost per unit reported by contact | [5 empty] | permit | 50 | 0 | 50 |  | CT | 67 | 75 | 76.1332 | 12 | [10 empty] | MD | 61 | 2.4 | 50 | 1139.05 | [5 empty] | 1147.3684 | [22 empty] | CT | 143.1304 | 105.1483 | 3 | 46 | 50 | 2.4 | 1007.1821
A | 65 | MD | 50 | 2.4 |  | 899.1 |  | B | 637 | MA | 50 | 2.4 | 1001.2872 | 1296.7128 |  | Efficiency Size-> | 50 gallon | 80 gallon | Other ( X gal.) | [7 empty] | CT | 68 | 65 | 65.9821 | 2.5 | [10 empty] | MD | 62 | 2.4 | 50 | 999 | [5 empty] | 1006.2956 | [22 empty] | MA | 94.1311 | 77.0714 | 4.8 | 47 | 50 | 2.4 | 1007.1821
A | 66 | MD | 50 | 2.4 |  | 833.99 |  | B | 638 | MA | 50 | 2.4 | 1089.3029 | 1410.6971 |  | Baseline Efficiency | 1700 | 0 | 0 |  |  | What is your labor rate for these installations? |  |  |  | 100 | CT | 69 | 141 | 143.1304 | 3 | [10 empty] | MD | 63 | 2.4 | 50 | 999.99 | [5 empty] | 1007.2929 | [22 empty] | MA | 94.1311 | 77.0714 | 4.7 | 48 | 50 | 2.4 | 1505.9179
A | 67 | MD | 50 | 2.4 |  | 999.99 |  | B | 639 | MA | 50 | 2.4 | 1241.8053 | 1608.1947 |  | Efficiency EF: 2.0 | - | - | - | [7 empty] | MA | 70 | 92.73 | 94.1311 | 4.8 | [10 empty] | MD | 64 | 2.4 | 50 | 949.05 | [5 empty] | 955.9809 | [26 empty] | 49 | 50 | 2.4 | 1006.2956
A | 68 | MD | 50 | 2.4 |  | 949.99 |  | B | 640 | MA | 50 | 2.4 | 886.7361 | 1148.3639 |  | Efficiency EF: 2.3 | - | - | - |  |  | Table 4: Labor hours per unit |  |  |  |  | MA | 71 | 92.73 | 94.1311 | 4.7 | [10 empty] | MD | 65 | 2.4 | 50 | 899.1 | [5 empty] | 905.6661 | [26 empty] | 50 | 50 | 2.4 | 1006.2956
A | 69 | MD | 50 | 2.4 |  | 1399 |  | B | 641 | MA | 50 | 2.4 | 1575 | 2640.81 |  | Efficiency EF:_2.4_ | 3200 | - | - |  |  | Efficiency Size-> | 50 gallon | 80 gallon | 60 gal. | [16 empty] | MD | 66 | 2.4 | 50 | 833.99 | [5 empty] | 840.0806 | [26 empty] | 51 | 50 | 2.4 | 1006.2956
A | 70 | MD | 50 | 2.4 |  | 999.98 |  | B | 642 | MA | 50 | 2.4 | 1089.3029 | 1410.6971 |  | Efficiency EF:_____ | - | - | - |  |  | Efficiency EF: 2.0 | [19 empty] | MD | 67 | 2.4 | 50 | 999.99 | [5 empty] | 1007.2929 | [26 empty] | 52 | 50 | 2.4 | 905.6661
A | 71 | MD | 50 | 2.4 |  | 999 |  | B | 644 | MA | 50 | 2.4 | 1058.5758 | 1370.9042 |  | Efficiency EF:_____ | - | - | - |  |  | Efficiency EF: 2.3 |  |  | 8 |  | The data below contains previous study data for baseline gas storage water heaters | [14 empty] | MD | 68 | 2.4 | 50 | 949.99 | [5 empty] | 956.9277 | [26 empty] | 53 | 50 | 2.4 | 905.6661
A | 72 | MD | 50 | 2.4 |  | 999.99 |  | B | 645 | MA | 50 | 2.4 | 1564.2389 | 2025.7611 | [7 empty] | Efficiency EF:_2.4____ | 8 |  |  |  | This analysis relies on the baseline labor rates and labor hours that are deemed equivalent for gas and electric baseline installations | [14 empty] | MD | 69 | 2.4 | 50 | 1399 | [5 empty] | 1409.2168 | [26 empty] | 54 | 50 | 2.4 | 951.8912
A | 73 | MD | 50 | 2.4 |  | 999 |  | B | 647 | MA | 50 | 2.4 | 1200 | 2700 | [7 empty] | Efficiency EF:_____ | [19 empty] | MD | 70 | 2.4 | 50 | 999.98 | [5 empty] | 1007.2828 | [26 empty] | 55 | 50 | 2.4 | 955.9809
A | 74 | MD | 50 | 2.4 |  | 1199.99 |  | B | 648 | MA | 50 | 2.4 | 1200 | 2700 | [7 empty] | Efficiency EF:_____ |  |  |  |  | Baseline Level Data | [14 empty] | MD | 71 | 2.4 | 50 | 999 | [5 empty] | 1006.2956 | [26 empty] | 56 | 50 | 2.4 | 955.9809
A | 75 | MD | 50 | 2.4 |  | 999 |  | B | 649 | MA | 50 | 2.4 | 1300 | 1683.5596 | [12 empty] | Region | ID | Interview # | Make | Model | Gallon Size | Energy Factor (EF) | Equip Cost ($/WH) | Labor Rate ($/Hr.) | Incr. Labor Hrs. | Tot Labor Hours | Installed Cost ($/WH) | Equipment Type | Sector | Notes | MD | 72 | 2.4 | 50 | 999.99 | [5 empty] | 1007.2929 | [26 empty] | 57 | 50 | 2.4 | 998.761
A | 76 | MD | 50 | 2.4 |  | 784.74 |  | B | 650 | MA | 50 | 2.4 | 849.6562 | 1100.3438 | [7 empty] | Table 5: Baseline material cost per unit |  |  |  |  | NY | 41 | 7 | Bradford White | Baseline Water Heater | 40 | 63 | 1754.57 | 61.926 |  | 8 | 2249.978 | Storage WH | Residential |  | MD | 73 | 2.4 | 50 | 999 | [5 empty] | 1006.2956 | [26 empty] | 58 | 50 | 2.4 | 1006.2956
A | 77 | MD | 50 | 2.4 |  | 849.15 |  | B | 652 | MA | 50 | 2.4 | 1115.4418 | 1444.5482 | [7 empty] | Efficiency Size-> | 50 gallon | 80 gallon | 60 gal. |  | NY | 42 | 15 | Bradfort White | 40 gallon | 40 | 62 | 516.05 | 82.568 |  | 8 | 1176.594 | Storage WH | Residential |  | MD | 74 | 2.4 | 50 | 1199.99 | [5 empty] | 1208.7535 | [26 empty] | 59 | 50 | 2.4 | 1268.2951
A | 78 | MD | 50 | 2.4 |  | 999.99 |  | B | 654 | MA | 50 | 2.4 | 1051.32 | 2551.32 | [7 empty] | Baseline Efficiency | 650 | 0 | 700 |  | NY | 43 | 20 | Bradford White | 40 gallon | 40 | 62 | 877.285 | 74.8273 |  | 8 | 1475.903 | Storage WH | Residential |  | MD | 75 | 2.4 | 50 | 999 | [5 empty] | 1006.2956 | [26 empty] | 60 | 50 | 2.4 | 905.6661
A | 79 | MD | 50 | 2.4 |  | 853.2 |  | B | 655 | MA | 50 | 2.4 | 979.9369 | 1269.0631 | [12 empty] | VT | 44 | 3 | Bradford White | 40 Gallon | 40 | 59 | 722.47 | 82.568 |  | 1 | 805.038 | Storage WH | Residential |  | MD | 76 | 2.4 | 50 | 784.74 | [5 empty] | 790.4709 | [26 empty] | 61 | 50 | 2.4 | 1147.3684
A | 80 | MD | 50 | 2.4 |  | 899.1 |  | B | 656 | MA | 50 | 2.4 | 1061.44 | 1321.44 | [7 empty] | Do the additional material costs that you supplied for the efficient case apply to the standard case? |  |  |  |  | VT | 45 | 4 | State | 40 gallon | 40 | 59 | 722.47 | 67.0865 |  | 4 | 990.816 | Storage WH | Residential |  | MD | 77 | 2.4 | 50 | 849.15 | [5 empty] | 855.3513 | [26 empty] | 62 | 50 | 2.4 | 1006.2956
A | 81 | MD | 50 | 2.4 |  | 899.1 |  | B | 658 | MA | 50 | 2.4 | 873.8649 | 1131.6951 | [8 empty] | except condensate pump |  |  |  | VT | 46 | 5 | Bradford White | 40 gallon | 40 | 75 | 1032.1 | 61.926 |  | 6 | 1360 | Storage WH | Residential |  | MD | 78 | 2.4 | 50 | 999.99 | [5 empty] | 1007.2929 | [26 empty] | 63 | 50 | 2.4 | 1007.2929
A | 82 | MD | 50 | 2.4 |  | 810 |  | B | 660 | MA | 50 | 2.4 | 869.0153 | 1125.4147 | [12 empty] | VT | 47 | 6 | Bradford White | 40 gallon | 40 | 62 | 619.26 | 92.889 |  | 2 | 805.038 | Storage WH | Residential |  | MD | 79 | 2.4 | 50 | 853.2 | [5 empty] | 859.4309 | [26 empty] | 64 | 50 | 2.4 | 955.9809
A | 83 | MD | 50 | 2.4 |  | 999 |  | B | 661 | MA | 50 | 2.4 | 1023.0733 | 1324.9267 | [7 empty] | Table 7: Additional standard case material cost per unit |  |  |  |  | NY | 48 | 14 | Bradford White | 40 gallon | 40 | 62 | 877.285 | 103.21 |  | 8 | 1702.965 | Storage WH | Residential |  | MD | 80 | 2.4 | 50 | 899.1 | [5 empty] | 905.6661 | [26 empty] | 65 | 50 | 2.4 | 905.6661
A | 84 | MD | 50 | 2.4 |  | 1399.99 |  | B | 662 | MA | 50 | 2.4 | 1175.4275 | 1522.2325 | [7 empty] | Item description | 50 gallon | 80 gallon | 60 gal. |  | Base Cost Factor | 49 | Internet | Bradford White | M-I-40T6FBN | 40 | 59 | 474.766 | 0 |  |  |  | Storage WH | Residential |  | MD | 81 | 2.4 | 50 | 899.1 | [5 empty] | 905.6661 | [26 empty] | 66 | 50 | 2.4 | 840.0806
A | 85 | MD | 50 | 2.4 |  | 999 |  | B | 663 | MA | 50 | 2.4 | 1829.1574 | 2368.8426 | [7 empty] | copper and fittings | 50 |  | 50 |  | Base Cost Factor | 50 | Internet | Bradford White | M-I-403S6FBN | 40 | 59 | 485.087 | 0 |  |  |  | Storage WH | Residential |  | MD | 82 | 2.4 | 50 | 810 | [5 empty] | 815.9154 | [26 empty] | 67 | 50 | 2.4 | 1007.2929
A | 86 | MD | 50 | 2.4 |  | 999.99 |  | B | 664 | MA | 50 | 2.4 | 1512.8238 | 1959.1762 | [7 empty] | permit | 50 |  | 50 |  | Base Cost Factor | 51 | Internet | Bradford White | DS1-40S6FBN | 40 | 59 | 1011.458 | 0 |  |  |  | Storage WH | Residential |  | MD | 83 | 2.4 | 50 | 999 | [5 empty] | 1006.2956 | [26 empty] | 68 | 50 | 2.4 | 956.9277
A | 87 | MD | 50 | 2.4 |  | 999.99 |  | B | 666 | MA | 50 | 2.4 | 871.4423 | 1128.5577 | [12 empty] | Base Cost Factor | 52 | Internet | Bradford White | M-I-404T6FBN | 40 | 59 | 631.6452 | 0 |  |  |  | Storage WH | Residential |  | MD | 84 | 2.4 | 50 | 1399.99 | [5 empty] | 1410.2141 | [26 empty] | 69 | 50 | 2.4 | 1409.2168
A | 88 | MD | 50 | 2.4 |  | 990 |  | B | 669 | MA | 50 | 2.4 | 897.7773 | 1162.6627 | [12 empty] | Base Cost Factor | 53 | Internet | Bradford White | M-I-40T6FBN-TOPTP | 40 | 59 | 427.2894 | 0 |  |  |  | Storage WH | Residential |  | MD | 85 | 2.4 | 50 | 999 | [5 empty] | 1006.2956 | [26 empty] | 70 | 50 | 2.4 | 1007.2828
A | 89 | MD | 50 | 2.4 |  | 999.99 |  | B | 674 | MA | 50 | 2.4 | 1176.4471 | 1523.5529 | [7 empty] | Do standard labor costs differ from efficient case labor costs? |  |  |  | yes | Base Cost Factor | 54 | Internet | Bradford White | M-4-403S6FBN | 40 | 62 | 549.0772 | 0 |  |  |  | Storage WH | Residential |  | MD | 86 | 2.4 | 50 | 999.99 | [5 empty] | 1007.2929 | [26 empty] | 71 | 50 | 2.4 | 1006.2956
A | 90 | MD | 50 | 2.4 |  | 999.99 |  | B | 675 | MA | 50 | 2.4 | 1051.32 | 1117.03 | [12 empty] | Base Cost Factor | 55 | Internet | Bradford White | M-4-403S6FBN-TOPTP | 40 | 62 | 549.0772 | 0 |  |  |  | Storage WH | Residential |  | MD | 87 | 2.4 | 50 | 999.99 | [5 empty] | 1007.2929 | [26 empty] | 72 | 50 | 2.4 | 1007.2929
A | 91 | MD | 50 | 2.4 |  | 899.1 |  | B | 677 | MA | 50 | 2.4 | 1154.2253 | 1494.7747 | [7 empty] | What is your labor rate for these installations, if different? |  |  |  | 50 | Base Cost Factor | 56 | Internet | Bradford White | M-4-40T6FBN | 40 | 62 | 549.0772 | 0 |  |  |  | Storage WH | Residential |  | MD | 88 | 2.4 | 50 | 990 | [5 empty] | 997.2299 | [26 empty] | 73 | 50 | 2.4 | 1006.2956
A | 92 | MD | 50 | 2.4 |  | 899.99 |  | B | 678 | MA | 50 | 2.4 | 885.259 | 1146.451 | [12 empty] | Base Cost Factor | 57 | Internet | Bradford White | M-4-40T6FBN-5000 | 40 | 62 | 516.05 | 0 |  |  |  | Storage WH | Residential |  | MD | 89 | 2.4 | 50 | 999.99 | [5 empty] | 1007.2929 | [26 empty] | 74 | 50 | 2.4 | 1208.7535
A | 93 | MD | 50 | 2.4 |  | 899.1 |  | B | 679 | MA | 50 | 2.4 | 1500 | 1993.75 | [7 empty] | Table 8: Standard labor hours per unit |  |  |  |  | CT | 58 | A | Rheem | 22V40SF | 40 | 59 | 619.26 | 82.568 |  | 6 | 1114.668 | Storage WH | Residential |  | MD | 90 | 2.4 | 50 | 999.99 | [5 empty] | 1007.2929 | [26 empty] | 75 | 50 | 2.4 | 1006.2956
A | 94 | MD | 50 | 2.4 |  | 999.99 |  | B | 681 | MA | 50 | 2.4 | 1086.8803 | 1407.5597 | [7 empty] | Efficiency Size-> | 50 gallon | 80 gallon | 60 gal. |  | CT | 59 | B | AO Smith | GCV-40 | 40 | 59 | 359.1708 | 92.889 |  | 4 | 730.7268 | Storage WH | Residential |  | MD | 91 | 2.4 | 50 | 899.1 | [5 empty] | 905.6661 | [26 empty] | 76 | 50 | 2.4 | 790.4709
A | 95 | MD | 50 | 2.4 |  | 999 |  | B | 682 | MA | 50 | 2.4 | 908.4786 | 1176.5214 | [7 empty] | Standard efficiency | 4 |  | 4 |  | CT | 60 | B | AO Smith | GCV-40 | 40 | 59 | 815.359 | 92.889 |  | 5 | 1279.804 | Storage WH | Residential | Direct vent configuration | MD | 92 | 2.4 | 50 | 899.99 | [5 empty] | 906.5626 | [26 empty] | 77 | 50 | 2.4 | 855.3513
A | 96 | MD | 50 | 2.4 |  | 999.99 |  | B | 683 | MA | 50 | 2.4 | 1300 | 1683.5596 | [12 empty] | CT | 61 | C | AO Smith | GCV-40 | 40 | 59 | 681.186 | 103.21 |  | 6 | 1300.446 | Storage WH | Residential |  | MD | 93 | 2.4 | 50 | 899.1 | [5 empty] | 905.6661 | [26 empty] | 78 | 50 | 2.4 | 1007.2929
A | 97 | MD | 50 | 2.4 |  | 899.1 |  | B | 687 | MA | 50 | 2.4 | 849.6562 | 1100.3438 | [7 empty] | Table 9: Installed cost per unit reported by contact |  |  |  |  | CT | 62 | D | AO Smith | GCV-40 | 40 | 59 | 449.9956 | 123.852 |  | 4 | 945.4036 | Storage WH | Residential |  | MD | 94 | 2.4 | 50 | 999.99 | [5 empty] | 1007.2929 | [26 empty] | 79 | 50 | 2.4 | 859.4309
A | 98 | MD | 50 | 2.4 |  | 999 |  | B | 688 | MA | 50 | 2.4 | 897.7773 | 1162.6627 | [7 empty] | Efficiency Size-> | 50 gallon | 80 gallon | 60 gal. |  | CT | 63 | E | AO Smith | GDV-40 | 40 | 62 | 1052.742 | 56.7655 |  | 6 | 1393.335 | Storage WH | Residential |  | MD | 95 | 2.4 | 50 | 999 | [5 empty] | 1006.2956 | [26 empty] | 80 | 50 | 2.4 | 905.6661
A | 99 | MD | 50 | 2.4 |  | 999 |  | B | 689 | MA | 50 | 2.4 | 1563.8032 | 2025.1968 | [7 empty] | Baseline Efficiency | 950 | 0 | 1000 |  | CT | 64 | F | State | GS640YBRS | 40 | 59 | 605.8427 | 113.531 |  | 2 | 832.9047 | Storage WH | Residential |  | MD | 96 | 2.4 | 50 | 999.99 | [5 empty] | 1007.2929 | [26 empty] | 81 | 50 | 2.4 | 905.6661
A | 100 | MD | 50 | 2.4 |  | 999 |  | B | 692 | MA | 50 | 2.4 | 1032.6591 | 1337.3409 | [7 empty] | Efficiency EF: 2.0 | - | - | - |  | MD | 65 | CW1 | AO Smith | GPVH-50 | 50 | 65 | 741.06 | 98 |  | 2.5 | 986.06 | Storage WH | Residential |  | MD | 97 | 2.4 | 50 | 899.1 | [5 empty] | 905.6661 | [26 empty] | 82 | 50 | 2.4 | 815.9154
A | 101 | MD | 50 | 2.4 |  | 899.99 |  | B | 694 | MA | 50 | 2.4 | 897.7773 | 1162.6627 | [7 empty] | Efficiency EF: 2.3 | - | - | 2250 |  | CT | 66 | CW2 | AO Smith | GCVL-40 | 40 | 59 | 497 | 94 |  | 5 | 967 | Storage WH | Residential |  | MD | 98 | 2.4 | 50 | 999 | [5 empty] | 1006.2956 | [26 empty] | 83 | 50 | 2.4 | 1006.2956
A | 102 | MD | 50 | 2.4 |  | 1399 |  | B | 696 | MA | 50 | 2.4 | 1154.2253 | 1494.7747 | [7 empty] | Efficiency EF:_2.4____ | 2250 | - | - |  | CT | 67 | CW3 | State | 40 gallon | 40 | 59 | 350 | 75 |  | 12 | 1250 | Storage WH | Residential |  | MD | 99 | 2.4 | 50 | 999 | [5 empty] | 1006.2956 | [26 empty] | 84 | 50 | 2.4 | 1410.2141
A | 103 | MD | 50 | 2.4 |  | 999.99 |  | B | 699 | MA | 50 | 2.4 | 2000 | 2590.0917 | [7 empty] | Efficiency EF:_____ | - | - | - |  | CT | 68 | CW4 | Bradford White | 60 gallon | 60 | 56 | 500 | 65 |  | 2.5 | 662.5 | Storage WH | Residential |  | MD | 100 | 2.4 | 50 | 999 | [5 empty] | 1006.2956 | [26 empty] | 85 | 50 | 2.4 | 1006.2956
A | 104 | MD | 50 | 2.4 |  | 899.1 |  | B | 702 | MA | 50 | 2.4 | 1168.75 | 1668.75 | [7 empty] | Efficiency EF:_____ | - | - | - |  | CT | 69 | CW5 | Bradford White | 40 gallon | 40 | 59 | 375 | 141 |  | 3 | 798 | Storage WH | Residential |  | MD | 101 | 2.4 | 50 | 899.99 | [5 empty] | 906.5626 | [26 empty] | 86 | 50 | 2.4 | 1007.2929
A | 105 | MD | 50 | 2.4 |  | 999.88 |  | B | 705 | MA | 50 | 2.4 | 1075.0766 | 1392.2734 | [12 empty] | MA | 70 | CW8 | Bradford White | M1 Series | 40 | 59 | 585.9 | 92.73 |  | 4.8 | 1005 | Storage WH | Residential | Estimate based on installed cost quote | MD | 102 | 2.4 | 50 | 1399 | [5 empty] | 1409.2168 | [26 empty] | 87 | 50 | 2.4 | 1007.2929
A | 106 | MD | 50 | 2.4 |  | 949.05 |  | B | 706 | MA | 50 | 2.4 | 1073.1028 | 1389.7172 | [7 empty] | Table 10: Installed cost per unit reported by programs |  |  |  |  | MA | 71 | CW9 | American | 40 gallon | 40 | 59 | 574.2 | 92.73 |  | 4.7 | 985 | Storage WH | Residential | Estimate based on installed cost quote | MD | 103 | 2.4 | 50 | 999.99 | [5 empty] | 1007.2929 | [26 empty] | 88 | 50 | 2.4 | 997.2299
A | 107 | MD | 50 | 2.4 |  | 999.99 |  | B | 709 | MA | 50 | 2.4 | 1051.32 | 1593 | [7 empty] | Efficiency Size-> | 50 gallon | 80 gallon | 60 gal. | [16 empty] | MD | 104 | 2.4 | 50 | 899.1 | [5 empty] | 905.6661 | [26 empty] | 89 | 50 | 2.4 | 1007.2929
A | 108 | MD | 50 | 2.4 |  | 999 |  | B | 713 | MA | 50 | 2.4 | 915.0144 | 1184.9856 | [7 empty] | Baseline | [19 empty] | MD | 105 | 2.4 | 50 | 999.88 | [5 empty] | 1007.1821 | [26 empty] | 90 | 50 | 2.4 | 1007.2929
A | 109 | MD | 50 | 2.4 |  | 899.1 |  | B | 714 | MA | 50 | 2.4 | 1132.4393 | 1466.5607 | [7 empty] | Efficiency EF: 2.0 |  |  |  |  | Internet Data | [14 empty] | MD | 106 | 2.4 | 50 | 949.05 | [5 empty] | 955.9809 | [26 empty] | 91 | 50 | 2.4 | 905.6661
A | 110 | MD | 50 | 2.4 |  | 999.88 |  | B | 716 | MA | 50 | 2.4 | 961.6235 | 1245.3465 | [7 empty] | Efficiency EF: 2.3 |  |  |  |  | Internet cost points were used as a cross-reference to compare and contrast contractor interview cost points. | [14 empty] | MD | 107 | 2.4 | 50 | 999.99 | [5 empty] | 1007.2929 | [26 empty] | 92 | 50 | 2.4 | 906.5626
A | 111 | MD | 50 | 2.4 |  | 999 |  | B | 718 | MA | 50 | 2.4 | 1500 | 2000 | [7 empty] | Efficiency EF:_2.4____ | 2508.4167 |  |  |  | These internet cost points are incorporated into the raw data above. | [14 empty] | MD | 108 | 2.4 | 50 | 999 | [5 empty] | 1006.2956 | [26 empty] | 93 | 50 | 2.4 | 905.6661
A | 112 | MD | 50 | 2.4 |  | 999 |  | B | 719 | MA | 50 | 2.4 | 1001.2872 | 1296.7128 | [7 empty] | Efficiency EF:_____ | [19 empty] | MD | 109 | 2.4 | 50 | 899.1 | [5 empty] | 905.6661 | [26 empty] | 94 | 50 | 2.4 | 1007.2929
A | 113 | MD | 50 | 2.4 |  | 799.93 |  | B | 720 | MA | 50 | 2.4 | 1498.6629 | 1940.8371 | [7 empty] | Efficiency EF:_____ |  |  |  |  | Make | Model | MBH | Energy Factor (EF) | Equip Cost ($/WH) | Equipment Type | Source | [8 empty] | MD | 110 | 2.4 | 50 | 999.88 | [5 empty] | 1007.1821 | [26 empty] | 95 | 50 | 2.4 | 1006.2956
A | 114 | MD | 50 | 2.4 |  | 999 |  | B | 721 | MA | 50 | 2.4 | 1045.7308 | 1354.2692 | [12 empty] | Rinnai | R75LSi-NG | 180 | 82 | 1295.2855 | Tankless WH | http://www.grainger.com/Grainger/gas-tankless-water-heaters/water-heaters/plumbing/ecatalog/N-adr?itemsPerPage=40 | [8 empty] | MD | 111 | 2.4 | 50 | 999 | [5 empty] | 1006.2956 | [26 empty] | 96 | 50 | 2.4 | 1007.2929
A | 115 | MD | 50 | 2.4 |  | 899.1 |  | B | 722 | MA | 50 | 2.4 | 1176.47 | 1500 | [12 empty] | Rinnai | R94LSe-NG | 199 | 82 | 1599.755 | Tankless WH | http://www.grainger.com/Grainger/gas-tankless-water-heaters/water-heaters/plumbing/ecatalog/N-adr?itemsPerPage=40 | [8 empty] | MD | 112 | 2.4 | 50 | 999 | [5 empty] | 1006.2956 | [26 empty] | 97 | 50 | 2.4 | 905.6661
A | 116 | MD | 50 | 2.4 |  | 1139.05 |  | B | 724 | MA | 50 | 2.4 | 871.4423 | 1128.5577 | [12 empty] | Rinnai | R75LSi-NG | 180 | 82 | 1154.9199 | Tankless WH | http://www.drillspot.com/products/1415155/Rinnai_R75LSi-NG_Input_-BTU-_180 | [8 empty] | MD | 113 | 2.4 | 50 | 799.93 | [5 empty] | 805.7718 | [26 empty] | 98 | 50 | 2.4 | 1006.2956
A | 117 | MD | 50 | 2.4 |  | 999 |  | B | 725 | MA | 50 | 2.4 | 1050 | 1400 | [12 empty] | Rinnai | R94LSi-NG | 199 | 82 | 1435.6511 | Tankless WH | http://www.drillspot.com/products/1415157/Rinnai_R94LSi-NG_Input_-BTU-_199 | [8 empty] | MD | 114 | 2.4 | 50 | 999 | [5 empty] | 1006.2956 | [26 empty] | 99 | 50 | 2.4 | 1006.2956
A | 118 | MD | 50 | 2.4 |  | 999 |  | B | 726 | MA | 50 | 2.4 | 1762.492 | 2282.508 | [12 empty] | Rinnai | R94LSe-NG | 199 | 82 | 1426.3622 | Tankless WH | http://www.drillspot.com/products/1415161/Rinnai_R94LSe-NG_Input_-BTU-_199 | [8 empty] | MD | 115 | 2.4 | 50 | 899.1 | [5 empty] | 905.6661 | [26 empty] | 100 | 50 | 2.4 | 1006.2956
A | 119 | MD | 50 | 2.4 |  | 976.81 |  | B | 728 | MA | 50 | 2.4 | 1247.9882 | 1616.2018 | [12 empty] | Rinnai | RC98HPi-NG | 199 | 94 | 1797.9182 | Tankless WH | http://www.drillspot.com/products/1415159/Rinnai_RC98HPi-NG_Tankless_Water_Heater | [8 empty] | MD | 116 | 2.4 | 50 | 1139.05 | [5 empty] | 1147.3684 | [26 empty] | 101 | 50 | 2.4 | 906.5626
A | 120 | MD | 50 | 2.4 |  | 999.99 |  | B | 737 | MA | 50 | 2.4 | 862.7279 | 1117.2721 | [27 empty] | MD | 117 | 2.4 | 50 | 999 | [5 empty] | 1006.2956 | [26 empty] | 102 | 50 | 2.4 | 1409.2168
A | 121 | MD | 50 | 2.4 |  | 999 |  | B | 741 | MA | 50 | 2.4 | 894.7534 | 1158.7466 | [12 empty] | Make | Model | Gallon Size | Energy Factor (EF)* | Equip Cost ($/WH) | Equipment type | Source | [8 empty] | MD | 118 | 2.4 | 50 | 999 | [5 empty] | 1006.2956 | [26 empty] | 103 | 50 | 2.4 | 1007.2929
A | 122 | MD | 50 | 2.4 |  | 999 |  | B | 742 | MA | 50 | 2.4 | 871.4423 | 1128.5577 | [12 empty] | Bradford White | M-I-40T6FBN | 40 | 59 | 474.766 | Storage WH | http://www.pexsupply.com/Bradford-White-M-I-40T6FBN-40-Gallon-40000-BTU-Defender-Safety-System-Atmospheric-Vent-Energy-Saver-Residential-Water-Heater-Nat-Gas | [8 empty] | MD | 119 | 2.4 | 50 | 976.81 | [5 empty] | 983.9436 | [26 empty] | 104 | 50 | 2.4 | 905.6661
A | 123 | MD | 50 | 2.4 |  | 999.99 |  | B | 743 | MA | 50 | 2.4 | 894.1782 | 1158.0018 | [12 empty] | Bradford White | M-I-403S6FBN | 40 | 59 | 485.087 | Storage WH | http://www.pexsupply.com/Bradford-White-M-I-403S6FBN-40-Gallon-40000-BTU-Defender-Safety-System-Atmospheric-Vent-Energy-Saver-Residential-Water-Heater-Nat-Gas | [8 empty] | MD | 120 | 2.4 | 50 | 999.99 | [5 empty] | 1007.2929 | [26 empty] | 105 | 50 | 2.4 | 1007.1821
A | 124 | MD | 50 | 2.4 |  | 899.1 |  | B | 745 | MA | 50 | 2.4 | 1058 | 1370.1585 | [12 empty] | Bradford White | DS1-40S6FBN | 38 | 59 | 1011.458 | Storage WH | http://www.pexsupply.com/Bradford-White-DS1-40S6FBN-40-Gallon-38-000-BTU-Defender-Safety-System-Direct-Vent-Energy-Saver-Residential-Water-Heater-Nat-Gas | [8 empty] | MD | 121 | 2.4 | 50 | 999 | [5 empty] | 1006.2956 | [26 empty] | 106 | 50 | 2.4 | 955.9809
A | 125 | MD | 50 | 2.4 |  | 1079.1 |  | B | 747 | MA | 50 | 2.4 | 990.3942 | 1282.6058 | [12 empty] | Bradford White | M-I-404T6FBN | 50 | 59 | 631.6452 | Storage WH | http://www.pexsupply.com/Bradford-White-M-I-404T6FBN-40-Gallon-50000-BTU-Defender-Safety-System-Atmospheric-Vent-Energy-Saver-Residential-Water-Heater-Nat-Gas | [8 empty] | MD | 122 | 2.4 | 50 | 999 | [5 empty] | 1006.2956 | [26 empty] | 107 | 50 | 2.4 | 1007.2929
A | 126 | MD | 50 | 2.4 |  | 1139.99 |  | B | 748 | MA | 50 | 2.4 | 1077.9741 | 1396.0259 | [12 empty] | Bradford White | M-I-40T6FBN-TOPTP | 40 | 59 | 427.2894 | Storage WH | http://www.pexsupply.com/Bradford-White-M-I-40T6FBN-TOPTP-273-40-Gallon-40000-BTU-Defender-Safety-System-Atmospheric-Vent-Energy-Saver-Residential-Water-Heater-w-Optional-Top-TP-Location-Nat-Gas | [8 empty] | MD | 123 | 2.4 | 50 | 999.99 | [5 empty] | 1007.2929 | [26 empty] | 108 | 50 | 2.4 | 1006.2956
A | 127 | MD | 50 | 2.4 |  | 999.99 |  | B | 750 | MA | 50 | 2.4 | 1060.981 | 1374.019 | [12 empty] | Bradford White | M-4-403S6FBN | 40 | 62 | 549.0772 | Storage WH | http://www.pexsupply.com/Bradford-White-M-4-403S6FBN-40-Gallon-40000-BTU-Defender-Safety-System-Energy-Star-High-Efficiency-Residential-Water-Heater-Nat-Gas | [8 empty] | MD | 124 | 2.4 | 50 | 899.1 | [5 empty] | 905.6661 | [26 empty] | 109 | 50 | 2.4 | 905.6661
A | 128 | MD | 50 | 2.4 |  | 999 |  | B | 761 | MA | 50 | 2.4 | 1141.1058 | 1477.7842 | [12 empty] | Bradford White | M-4-403S6FBN-TOPTP | 40 | 62 | 549.0772 | Storage WH | http://www.pexsupply.com/Bradford-White-M-4-403S6FBN-TOPTP-40-Gallon-40000-BTU-Defender-Safety-System-Energy-Star-High-Efficiency-Residential-Water-Heater-Nat-Gas-T-P-Valve-On-Top | [8 empty] | MD | 125 | 2.4 | 50 | 1079.1 | [5 empty] | 1086.9806 | [26 empty] | 110 | 50 | 2.4 | 1007.1821
A | 129 | MD | 50 | 2.4 |  | 999.99 |  | B | 764 | MA | 50 | 2.4 | 1199 | 1552.7599 | [12 empty] | Bradford White | M-4-40T6FBN | 40 | 62 | 549.0772 | Storage WH | http://www.pexsupply.com/Bradford-White-M-4-40T6FBN-40-Gallon-40000-BTU-Defender-Safety-System-Energy-Star-High-Efficiency-Residential-Water-Heater-Nat-Gas | [8 empty] | MD | 126 | 2.4 | 50 | 1139.99 | [5 empty] | 1148.3153 | [26 empty] | 111 | 50 | 2.4 | 1006.2956
A | 130 | MD | 50 | 2.4 |  | 999.99 |  | B | 765 | MA | 50 | 2.4 | 1010.86 | 1309.11 | [12 empty] | Bradford White | M-4-40T6FBN-5000 | 40 | 62 | 516.05 | Storage WH | http://www.pexsupply.com/Bradford-White-M-4-40T6FBN-40-5000-Gallon-40000-BTU-Defender-Safety-System-Energy-Star-High-Efficiency-Residential-Water-Heater-Nat-Gas-High-Altitude-5000-ft | [8 empty] | MD | 127 | 2.4 | 50 | 999.99 | [5 empty] | 1007.2929 | [26 empty] | 112 | 50 | 2.4 | 1006.2956
A | 131 | MD | 50 | 2.4 |  | 949.05 |  | B | 766 | MA | 50 | 2.4 | 1131.1626 | 1464.9074 | [12 empty] | Bradford White | M-I-5036FBN | 50 | 58 | 546.9614 | Storage WH | http://www.pexsupply.com/pex/control/category/~category_id=1813/~refine=211201+100224 | [8 empty] | MD | 128 | 2.4 | 50 | 999 | [5 empty] | 1006.2956 | [26 empty] | 113 | 50 | 2.4 | 805.7718
A | 132 | MD | 50 | 2.4 |  | 999 |  | B | 770 | MA | 50 | 2.4 | 1084.0742 | 1403.9258 | [12 empty] | Bradford White | M-I-504S6FBN | 50 | 58 | 665.7045 | Storage WH | http://www.pexsupply.com/pex/control/category/~category_id=1813/~refine=211201+100224 | [8 empty] | MD | 129 | 2.4 | 50 | 999.99 | [5 empty] | 1007.2929 | [26 empty] | 114 | 50 | 2.4 | 1006.2956
A | 133 | MD | 50 | 2.4 |  | 999.99 |  | B | 773 | MA | 50 | 2.4 | 1199 | 1273.94 | [12 empty] | Bradford White | M-I-30T6FBN | 30 | 61 | 479.8749 | Storage WH | http://www.pexsupply.com/pex/control/category/~category_id=1813/~refine=211201+100224 | [8 empty] | MD | 130 | 2.4 | 50 | 999.99 | [5 empty] | 1007.2929 | [26 empty] | 115 | 50 | 2.4 | 905.6661
A | 134 | MD | 50 | 2.4 |  | 998 |  | B | 780 | MA | 50 | 2.4 | 1066.6454 | 1381.3546 | [12 empty] | Bradford White | M-I-5036FSX | 50 | 58 | 528.3836 | Storage WH | http://www.pexsupply.com/pex/control/category/~category_id=1813/~refine=211201+100224 | [8 empty] | MD | 131 | 2.4 | 50 | 949.05 | [5 empty] | 955.9809 | [26 empty] | 116 | 50 | 2.4 | 1147.3684
A | 135 | MD | 50 | 2.4 |  | 999 |  | B | 781 | MA | 50 | 2.4 | 848.8719 | 1099.3281 | [12 empty] | Bradford White | M-I-504S6FSX | 50 | 58 | 634.6899 | Storage WH | http://www.pexsupply.com/pex/control/category/~category_id=1813/~refine=211201+100224 | [8 empty] | MD | 132 | 2.4 | 50 | 999 | [5 empty] | 1006.2956 | [26 empty] | 117 | 50 | 2.4 | 1006.2956
A | 136 | MD | 50 | 2.4 |  | 999 |  | B | 788 | MA | 50 | 2.4 | 1199 | 1900 | [12 empty] | Bradford White | M-I-60T6FBN | 60 | 56 | 753.3814 | Storage WH | http://www.pexsupply.com/pex/control/category/~category_id=1813/~refine=211201+100224 | [8 empty] | MD | 133 | 2.4 | 50 | 999.99 | [5 empty] | 1007.2929 | [26 empty] | 118 | 50 | 2.4 | 1006.2956
A | 137 | MD | 50 | 2.4 |  | 999 |  | B | 789 | MA | 50 | 2.4 | 1199 | 1900 | [12 empty] | Bradford White | M-2-XR65T6FBN | 65 | 55 | 911.2927 | Storage WH | http://www.pexsupply.com/pex/control/category/~category_id=1813/~refine=211201+100224 | [8 empty] | MD | 134 | 2.4 | 50 | 998 | [5 empty] | 1005.2883 | [26 empty] | 119 | 50 | 2.4 | 983.9436
A | 138 | MD | 50 | 2.4 |  | 759.24 |  | B | 791 | MA | 50 | 2.4 | 975.1439 | 1262.8561 | [12 empty] | Bradford White | M-I-30S6FBN | 30 | 61 | 543.8651 | Storage WH | http://www.pexsupply.com/pex/control/category/~category_id=1813/~refine=211201+100224 | [8 empty] | MD | 135 | 2.4 | 50 | 999 | [5 empty] | 1006.2956 | [26 empty] | 120 | 50 | 2.4 | 1007.2929
A | 139 | MD | 50 | 2.4 |  | 899 |  | B | 794 | MA | 50 | 2.4 | 1023.0733 | 1324.9267 | [12 empty] | Bradford White | M-I-50L6FBN | 48 | 58 | 639.8504 | Storage WH | http://www.pexsupply.com/pex/control/category/~category_id=1813/~refine=211201+100224 | [8 empty] | MD | 136 | 2.4 | 50 | 999 | [5 empty] | 1006.2956 | [26 empty] | 121 | 50 | 2.4 | 1006.2956
A | 140 | MD | 50 | 2.4 |  | 989 |  | B | 799 | MA | 50 | 2.4 | 990.3942 | 1282.6058 | [12 empty] | Bradford White | M-I-30T6FSX | 30 | 61 | 520.1268 | Storage WH | http://www.pexsupply.com/pex/control/category/~category_id=1813/~refine=211201+100224 | [8 empty] | MD | 137 | 2.4 | 50 | 999 | [5 empty] | 1006.2956 | [26 empty] | 122 | 50 | 2.4 | 1006.2956
A | 141 | MD | 50 | 2.4 |  | 999.99 |  | B | 802 | MA | 50 | 2.4 | 1002.1238 | 1297.7962 | [12 empty] | Bradford White | M-I-30S6FSX | 30 | 61 | 521.1589 | Storage WH | http://www.pexsupply.com/pex/control/category/~category_id=1813/~refine=211201+100224 | [8 empty] | MD | 138 | 2.4 | 50 | 759.24 | [5 empty] | 764.7847 | [26 empty] | 123 | 50 | 2.4 | 1007.2929
A | 142 | MD | 50 | 2.4 |  | 800 |  | B | 805 | MA | 50 | 2.4 | 1199 | 2810.14 | [12 empty] | Bradford White | M-I-60T6FSX | 60 | 56 | 803.9543 | Storage WH | http://www.pexsupply.com/pex/control/category/~category_id=1813/~refine=211201+100224 | [8 empty] | MD | 139 | 2.4 | 50 | 899 | [5 empty] | 905.5653 | [26 empty] | 124 | 50 | 2.4 | 905.6661
A | 143 | MD | 50 | 2.4 |  | 999 |  | B | 806 | MA | 50 | 2.4 | 898.6662 | 1163.8138 | [12 empty] | Bradford White | M-I-50L6FSX | 48 | 58 | 619.2084 | Storage WH | http://www.pexsupply.com/pex/control/category/~category_id=1813/~refine=211201+100224 | [8 empty] | MD | 140 | 2.4 | 50 | 989 | [5 empty] | 996.2226 | [26 empty] | 125 | 50 | 2.4 | 1086.9806
A | 144 | MD | 50 | 2.4 |  | 1079.1 |  | B | 807 | MA | 50 | 2.4 | 1199.99 | 1554.042 | [12 empty] | Bradford White | M-I-303T6FBN | 29 | 61 | 534.5762 | Storage WH | http://www.pexsupply.com/pex/control/category/~category_id=1813/~refine=211201+100224 | [8 empty] | MD | 141 | 2.4 | 50 | 999.99 | [5 empty] | 1007.2929 | [26 empty] | 126 | 50 | 2.4 | 1148.3153
A | 145 | MD | 50 | 2.4 |  | 839.3 |  | B | 808 | MA | 50 | 2.4 | 1296.0613 | 1678.4587 | [12 empty] | *Source of Energy Factors for Bradford White Storage Water Heaters | [14 empty] | MD | 142 | 2.4 | 50 | 800 | [5 empty] | 805.8424 | [26 empty] | 127 | 50 | 2.4 | 1007.2929
A | 146 | MD | 50 | 2.4 |  | 899.1 |  | B | 809 | MA | 50 | 2.4 | 941.3494 | 1219.0906 | [12 empty] | http://bradfordwhite.com/energyfactor_natural.asp | [14 empty] | MD | 143 | 2.4 | 50 | 999 | [5 empty] | 1006.2956 | [26 empty] | 128 | 50 | 2.4 | 1006.2956
A | 147 | MD | 50 | 2.4 |  | 1198 |  | B | 811 | MA | 50 | 2.4 | 1274 | 1649.8884 | [27 empty] | MD | 144 | 2.4 | 50 | 1079.1 | [5 empty] | 1086.9806 | [26 empty] | 129 | 50 | 2.4 | 1007.2929
A | 148 | MD | 50 | 2.4 |  | 1004 |  | B | 812 | MA | 50 | 2.4 | 979.5011 | 1268.4989 | [27 empty] | MD | 145 | 2.4 | 50 | 839.3 | [5 empty] | 845.4294 | [26 empty] | 130 | 50 | 2.4 | 1007.2929
A | 149 | MD | 50 | 2.4 |  | 854.25 |  | B | 818 | MA | 50 | 2.4 | 897.7773 | 1162.6627 | [27 empty] | MD | 146 | 2.4 | 50 | 899.1 | [5 empty] | 905.6661 | [26 empty] | 131 | 50 | 2.4 | 955.9809
A | 150 | MD | 50 | 2.4 |  | 899.99 |  | B | 823 | MA | 50 | 2.4 | 1199 | 1523.94 | [27 empty] | MD | 147 | 2.4 | 50 | 1198 | [5 empty] | 1206.7489 | [26 empty] | 132 | 50 | 2.4 | 1006.2956
A | 151 | MD | 50 | 2.4 |  | 1199 |  | B | 827 | MA | 50 | 2.4 | 935.9726 | 1212.1274 | [27 empty] | MD | 148 | 2.4 | 50 | 1004 | [5 empty] | 1011.3322 | [26 empty] | 133 | 50 | 2.4 | 1007.2929
A | 152 | MD | 50 | 2.4 |  | 899.1 |  | B | 832 | MA | 50 | 2.4 | 1044.8593 | 1353.1407 | [27 empty] | MD | 149 | 2.4 | 50 | 854.25 | [5 empty] | 860.4885 | [26 empty] | 134 | 50 | 2.4 | 1005.2883
A | 153 | MD | 50 | 2.4 |  | 900.6 |  | B | 834 | MA | 50 | 2.4 | 975.1439 | 1262.8561 | [27 empty] | MD | 150 | 2.4 | 50 | 899.99 | [5 empty] | 906.5626 | [26 empty] | 135 | 50 | 2.4 | 1006.2956
A | 154 | MD | 50 | 2.4 |  | 899 |  | B | 835 | MA | 50 | 2.4 | 960.9656 | 1244.4944 | [27 empty] | MD | 151 | 2.4 | 50 | 1199 | [5 empty] | 1207.7562 | [26 empty] | 136 | 50 | 2.4 | 1006.2956
A | 155 | MD | 50 | 2.4 |  | 899.99 |  | B | 840 | MA | 50 | 2.4 | 1021.97 | 1587.96 | [27 empty] | MD | 152 | 2.4 | 50 | 899.1 | [5 empty] | 905.6661 | [26 empty] | 137 | 50 | 2.4 | 1006.2956
A | 156 | MD | 50 | 2.4 |  | 999.99 |  | B | 841 | MA | 50 | 2.4 | 1044.8593 | 1353.1407 | [27 empty] | MD | 153 | 2.4 | 50 | 900.6 | [5 empty] | 907.177 | [26 empty] | 138 | 50 | 2.4 | 764.7847
A | 157 | MD | 50 | 2.4 |  | 899 |  | B | 842 | MA | 50 | 2.4 | 914.2301 | 1183.9699 | [27 empty] | MD | 154 | 2.4 | 50 | 899 | [5 empty] | 905.5653 | [26 empty] | 139 | 50 | 2.4 | 905.5653
A | 158 | MD | 50 | 2.4 |  | 899.1 |  | B | 843 | MA | 50 | 2.4 | 1087.9957 | 1409.0043 | [27 empty] | MD | 155 | 2.4 | 50 | 899.99 | [5 empty] | 906.5626 | [26 empty] | 140 | 50 | 2.4 | 996.2226
A | 159 | MD | 50 | 2.4 |  | 899 |  | B | 844 | MA | 50 | 2.4 | 1199 | 1139.05 | [27 empty] | MD | 156 | 2.4 | 50 | 999.99 | [5 empty] | 1007.2929 | [26 empty] | 141 | 50 | 2.4 | 1007.2929
A | 160 | MD | 50 | 2.4 |  | 900 |  | B | 846 | MA | 50 | 2.4 | 948.1292 | 1227.8708 | [27 empty] | MD | 157 | 2.4 | 50 | 899 | [5 empty] | 905.5653 | [26 empty] | 142 | 50 | 2.4 | 805.8424
A | 161 | MD | 50 | 2.4 |  | 999.99 |  | B | 847 | MA | 50 | 2.4 | 1001.3743 | 1296.8257 | [27 empty] | MD | 158 | 2.4 | 50 | 899.1 | [5 empty] | 905.6661 | [26 empty] | 143 | 50 | 2.4 | 1006.2956
A | 162 | MD | 50 | 2.4 |  | 872 |  | B | 848 | MA | 50 | 2.4 | 1001.3743 | 1296.8257 | [27 empty] | MD | 159 | 2.4 | 50 | 899 | [5 empty] | 905.5653 | [26 empty] | 144 | 50 | 2.4 | 1086.9806
A | 163 | MD | 50 | 2.4 |  | 865 |  | B | 854 | MA | 50 | 2.4 | 1399.99 | 1813.0512 | [27 empty] | MD | 160 | 2.4 | 50 | 900 | [5 empty] | 906.5727 | [26 empty] | 145 | 50 | 2.4 | 845.4294
A | 164 | MD | 50 | 2.4 |  | 949.05 |  | B | 856 | MA | 50 | 2.4 | 1213.1653 | 1571.1047 | [27 empty] | MD | 161 | 2.4 | 50 | 999.99 | [5 empty] | 1007.2929 | [26 empty] | 146 | 50 | 2.4 | 905.6661
A | 165 | MD | 50 | 2.4 |  | 999.99 |  | B | 857 | MA | 50 | 2.4 | 913.4763 | 1182.9937 | [27 empty] | MD | 162 | 2.4 | 50 | 872 | [5 empty] | 878.3682 | [26 empty] | 147 | 50 | 2.4 | 1206.7489
A | 166 | MD | 50 | 2.4 |  | 899.1 |  | B | 860 | MA | 50 | 2.4 | 1442.0845 | 1867.5655 | [27 empty] | MD | 163 | 2.4 | 50 | 865 | [5 empty] | 871.317 | [26 empty] | 148 | 50 | 2.4 | 1011.3322
A | 167 | MD | 50 | 2.4 |  | 950 |  | B | 861 | MA | 50 | 2.4 | 926.0992 | 1199.3408 | [27 empty] | MD | 164 | 2.4 | 50 | 949.05 | [5 empty] | 955.9809 | [26 empty] | 149 | 50 | 2.4 | 860.4885
A | 168 | MD | 50 | 2.4 |  | 999.99 |  | B | 863 | MA | 50 | 2.4 | 1023.936 | 1326.044 | [27 empty] | MD | 165 | 2.4 | 50 | 999.99 | [5 empty] | 1007.2929 | [26 empty] | 150 | 50 | 2.4 | 906.5626
A | 169 | MD | 50 | 2.4 |  | 1058.94 |  | B | 864 | MA | 50 | 2.4 | 957.8022 | 1240.3978 | [27 empty] | MD | 166 | 2.4 | 50 | 899.1 | [5 empty] | 905.6661 | [26 empty] | 151 | 50 | 2.4 | 1207.7562
A | 170 | MD | 50 | 2.4 |  | 999 |  | B | 865 | MA | 50 | 2.4 | 1213.4747 | 1571.5053 | [27 empty] | MD | 167 | 2.4 | 50 | 950 | [5 empty] | 956.9378 | [26 empty] | 152 | 50 | 2.4 | 905.6661
A | 171 | MD | 50 | 2.4 |  | 998 |  | B | 867 | MA | 50 | 2.4 | 1274 | 1649.8884 | [27 empty] | MD | 168 | 2.4 | 50 | 999.99 | [5 empty] | 1007.2929 | [26 empty] | 153 | 50 | 2.4 | 907.177
A | 172 | MD | 50 | 2.4 |  | 999 |  | B | 868 | MA | 50 | 2.4 | 1274 | 1649.8884 | [27 empty] | MD | 169 | 2.4 | 50 | 1058.94 | [5 empty] | 1066.6734 | [26 empty] | 154 | 50 | 2.4 | 905.5653
A | 173 | MD | 50 | 2.4 |  | 999.88 |  | B | 869 | MA | 50 | 2.4 | 1199 | 1552.7599 | [27 empty] | MD | 170 | 2.4 | 50 | 999 | [5 empty] | 1006.2956 | [26 empty] | 155 | 50 | 2.4 | 906.5626
A | 174 | MD | 50 | 2.4 |  | 1235 |  | B | 870 | MA | 50 | 2.4 | 1016.5374 | 1316.4626 | [27 empty] | MD | 171 | 2.4 | 50 | 998 | [5 empty] | 1005.2883 | [26 empty] | 156 | 50 | 2.4 | 1007.2929
A | 175 | MD | 50 | 2.4 |  | 999 |  | B | 874 | MA | 50 | 2.4 | 918.8357 | 1189.9343 | [27 empty] | MD | 172 | 2.4 | 50 | 999 | [5 empty] | 1006.2956 | [26 empty] | 157 | 50 | 2.4 | 905.5653
A | 176 | MD | 50 | 2.4 |  | 999.99 |  | B | 875 | MA | 50 | 2.4 | 1065 | 1195 | [27 empty] | MD | 173 | 2.4 | 50 | 999.88 | [5 empty] | 1007.1821 | [26 empty] | 158 | 50 | 2.4 | 905.6661
A | 177 | MD | 50 | 2.4 |  | 999 |  | B | 876 | MA | 50 | 2.4 | 898.4091 | 1163.4809 | [27 empty] | MD | 174 | 2.4 | 50 | 1235 | [5 empty] | 1244.0191 | [26 empty] | 159 | 50 | 2.4 | 905.5653
A | 178 | MD | 50 | 2.4 |  | 999 |  | B | 877 | MA | 50 | 2.4 | 1028.4936 | 1331.9464 | [27 empty] | MD | 175 | 2.4 | 50 | 999 | [5 empty] | 1006.2956 | [26 empty] | 160 | 50 | 2.4 | 906.5727
A | 179 | MD | 50 | 2.4 |  | 900 |  | B | 878 | MA | 50 | 2.4 | 1149.6895 | 1488.9005 | [27 empty] | MD | 176 | 2.4 | 50 | 999.99 | [5 empty] | 1007.2929 | [26 empty] | 161 | 50 | 2.4 | 1007.2929
A | 180 | MD | 50 | 2.4 |  | 949.98 |  | B | 880 | MA | 50 | 2.4 | 913.0057 | 1182.3843 | [27 empty] | MD | 177 | 2.4 | 50 | 999 | [5 empty] | 1006.2956 | [26 empty] | 162 | 50 | 2.4 | 878.3682
A | 181 | MD | 50 | 2.4 |  | 900.04 |  | B | 881 | MA | 50 | 2.4 | 1079.1 | 1479.1 | [27 empty] | MD | 178 | 2.4 | 50 | 999 | [5 empty] | 1006.2956 | [26 empty] | 163 | 50 | 2.4 | 871.317
A | 182 | MD | 50 | 2.4 |  | 999.88 |  | B | 882 | MA | 50 | 2.4 | 1199.99 | 1274.99 | [27 empty] | MD | 179 | 2.4 | 50 | 900 | [5 empty] | 906.5727 | [26 empty] | 164 | 50 | 2.4 | 955.9809
A | 183 | MD | 50 | 2.4 |  | 899.1 |  | B | 883 | MA | 50 | 2.4 | 1199.99 | 1554.042 | [27 empty] | MD | 180 | 2.4 | 50 | 949.98 | [5 empty] | 956.9177 | [26 empty] | 165 | 50 | 2.4 | 1007.2929
A | 184 | MD | 50 | 2.4 |  | 899.1 |  | B | 884 | MA | 50 | 2.4 | 1067.3425 | 1382.2575 | [27 empty] | MD | 181 | 2.4 | 50 | 900.04 | [5 empty] | 906.6129 | [26 empty] | 166 | 50 | 2.4 | 905.6661
A | 185 | MD | 50 | 2.4 |  | 999 |  | B | 885 | MA | 50 | 2.4 | 1219.1478 | 1578.8522 | [27 empty] | MD | 182 | 2.4 | 50 | 999.88 | [5 empty] | 1007.1821 | [26 empty] | 167 | 50 | 2.4 | 956.9378
A | 186 | MD | 50 | 2.4 |  | 949.05 |  | B | 887 | MA | 50 | 2.4 | 914.143 | 1183.857 | [27 empty] | MD | 183 | 2.4 | 50 | 899.1 | [5 empty] | 905.6661 | [26 empty] | 168 | 50 | 2.4 | 1007.2929
A | 187 | MD | 50 | 2.4 |  | 1199 |  | B | 888 | MA | 50 | 2.4 | 1199.99 | 1351.24 | [27 empty] | MD | 184 | 2.4 | 50 | 899.1 | [5 empty] | 905.6661 | [26 empty] | 169 | 50 | 2.4 | 1066.6734
A | 188 | MD | 50 | 2.4 |  | 1259.1 |  | B | 889 | MA | 50 | 2.4 | 1099 | 1819.8 | [27 empty] | MD | 185 | 2.4 | 50 | 999 | [5 empty] | 1006.2956 | [26 empty] | 170 | 50 | 2.4 | 1006.2956
A | 189 | MD | 50 | 2.4 |  | 999.25 |  | B | 890 | MA | 50 | 2.4 | 902.1345 | 1168.3055 | [27 empty] | MD | 186 | 2.4 | 50 | 949.05 | [5 empty] | 955.9809 | [26 empty] | 171 | 50 | 2.4 | 1005.2883
A | 190 | MD | 50 | 2.4 |  | 899.1 |  | B | 891 | MA | 50 | 2.4 | 900.1825 | 1165.7775 | [27 empty] | MD | 187 | 2.4 | 50 | 1199 | [5 empty] | 1207.7562 | [26 empty] | 172 | 50 | 2.4 | 1006.2956
A | 191 | MD | 50 | 2.4 |  | 889.01 |  | B | 892 | MA | 50 | 2.4 | 1199 | 1552.7599 | [27 empty] | MD | 188 | 2.4 | 50 | 1259.1 | [5 empty] | 1268.2951 | [26 empty] | 173 | 50 | 2.4 | 1007.1821
A | 192 | MD | 50 | 2.4 |  | 999.99 |  | B | 893 | MA | 50 | 2.4 | 929.9161 | 1204.2839 | [27 empty] | MD | 189 | 2.4 | 50 | 999.25 | [5 empty] | 1006.5475 | [26 empty] | 174 | 50 | 2.4 | 1244.0191
A | 193 | MD | 50 | 2.4 |  | 854.1 |  | B | 894 | MA | 50 | 2.4 | 1182.1115 | 1530.8885 | [27 empty] | MD | 190 | 2.4 | 50 | 899.1 | [5 empty] | 905.6661 | [26 empty] | 175 | 50 | 2.4 | 1006.2956
A | 194 | MD | 50 | 2.4 |  | 1059.99 |  | B | 896 | MA | 50 | 2.4 | 1274 | 1364 | [27 empty] | MD | 191 | 2.4 | 50 | 889.01 | [5 empty] | 895.5024 | [26 empty] | 176 | 50 | 2.4 | 1007.2929
A | 195 | MD | 50 | 2.4 |  | 999 |  | B | 897 | MA | 50 | 2.4 | 1028.4936 | 1331.9464 | [27 empty] | MD | 192 | 2.4 | 50 | 999.99 | [5 empty] | 1007.2929 | [26 empty] | 177 | 50 | 2.4 | 1006.2956
A | 196 | MD | 50 | 2.4 |  | 999 |  | B | 898 | MA | 50 | 2.4 | 1017.3958 | 1317.5742 | [27 empty] | MD | 193 | 2.4 | 50 | 854.1 | [5 empty] | 860.3374 | [26 empty] | 178 | 50 | 2.4 | 1006.2956
A | 197 | MD | 50 | 2.4 |  | 999.97 |  | B | 899 | MA | 50 | 2.4 | 961.2314 | 1244.8386 | [27 empty] | MD | 194 | 2.4 | 50 | 1059.99 | [5 empty] | 1067.7311 | [26 empty] | 179 | 50 | 2.4 | 906.5727
A | 198 | MD | 50 | 2.4 |  | 999.99 |  | B | 900 | MA | 50 | 2.4 | 1199.99 | 1664.99 | [27 empty] | MD | 195 | 2.4 | 50 | 999 | [5 empty] | 1006.2956 | [26 empty] | 180 | 50 | 2.4 | 956.9177
A | 199 | MD | 50 | 2.4 |  | 889.1 |  | B | 904 | MA | 50 | 2.4 | 1038.3235 | 1344.6765 | [27 empty] | MD | 196 | 2.4 | 50 | 999 | [5 empty] | 1006.2956 | [26 empty] | 181 | 50 | 2.4 | 906.6129
A | 200 | MD | 50 | 2.4 |  | 999 |  | B | 905 | MA | 50 | 2.4 | 1110.2611 | 1437.8389 | [27 empty] | MD | 197 | 2.4 | 50 | 999.97 | [5 empty] | 1007.2727 | [26 empty] | 182 | 50 | 2.4 | 1007.1821
A | 201 | MD | 50 | 2.4 |  | 999.99 |  | B | 907 | MA | 50 | 2.4 | 968.6081 | 1254.3919 | [27 empty] | MD | 198 | 2.4 | 50 | 999.99 | [5 empty] | 1007.2929 | [26 empty] | 183 | 50 | 2.4 | 905.6661
A | 202 | MD | 50 | 2.4 |  | 999 |  | B | 910 | MA | 50 | 2.4 | 1084.9282 | 1405.0318 | [27 empty] | MD | 199 | 2.4 | 50 | 889.1 | [5 empty] | 895.593 | [26 empty] | 184 | 50 | 2.4 | 905.6661
A | 203 | MD | 50 | 2.4 |  | 999 |  | B | 911 | MA | 50 | 2.4 | 1070.6758 | 1386.5742 | [27 empty] | MD | 200 | 2.4 | 50 | 999 | [5 empty] | 1006.2956 | [26 empty] | 185 | 50 | 2.4 | 1006.2956
A | 204 | MD | 50 | 2.4 |  | 600 |  | B | 914 | MA | 50 | 2.4 | 968.6081 | 1254.3919 | [27 empty] | MD | 201 | 2.4 | 50 | 999.99 | [5 empty] | 1007.2929 | [26 empty] | 186 | 50 | 2.4 | 955.9809
A | 205 | MD | 50 | 2.4 |  | 949.05 |  | B | 915 | MA | 50 | 2.4 | 1053.4387 | 1364.2513 | [27 empty] | MD | 202 | 2.4 | 50 | 999 | [5 empty] | 1006.2956 | [26 empty] | 187 | 50 | 2.4 | 1207.7562
A | 206 | MD | 50 | 2.4 |  | 999 |  | B | 916 | MA | 50 | 2.4 | 935.9508 | 1212.0992 | [27 empty] | MD | 203 | 2.4 | 50 | 999 | [5 empty] | 1006.2956 | [26 empty] | 188 | 50 | 2.4 | 1268.2951
A | 207 | MD | 50 | 2.4 |  | 974.69 |  | B | 917 | MA | 50 | 2.4 | 1220.0192 | 1579.9808 | [27 empty] | MD | 204 | 2.4 | 50 | 600 | [5 empty] | 604.3818 | [26 empty] | 189 | 50 | 2.4 | 1006.5475
A | 208 | MD | 50 | 2.4 |  | 999 |  | B | 918 | MA | 50 | 2.4 | 1307.3552 | 1693.0848 | [27 empty] | MD | 205 | 2.4 | 50 | 949.05 | [5 empty] | 955.9809 | [26 empty] | 190 | 50 | 2.4 | 905.6661
A | 209 | MD | 50 | 2.4 |  | 899.1 |  | B | 919 | MA | 50 | 2.4 | 1199 | 1552.7599 | [27 empty] | MD | 206 | 2.4 | 50 | 999 | [5 empty] | 1006.2956 | [26 empty] | 191 | 50 | 2.4 | 895.5024
A | 210 | MD | 50 | 2.4 |  | 899 |  | B | 922 | MA | 50 | 2.4 | 957.7151 | 1240.2849 | [27 empty] | MD | 207 | 2.4 | 50 | 974.69 | [5 empty] | 981.8081 | [26 empty] | 192 | 50 | 2.4 | 1007.2929
A | 211 | MD | 50 | 2.4 |  | 999 |  | B | 924 | MA | 50 | 2.4 | 913.3587 | 1182.8413 | [27 empty] | MD | 208 | 2.4 | 50 | 999 | [5 empty] | 1006.2956 | [26 empty] | 193 | 50 | 2.4 | 860.3374
A | 212 | MD | 50 | 2.4 |  | 999 |  | B | 925 | MA | 50 | 2.4 | 1199.99 | 1274.99 | [27 empty] | MD | 209 | 2.4 | 50 | 899.1 | [5 empty] | 905.6661 | [26 empty] | 194 | 50 | 2.4 | 1067.7311
A | 213 | MD | 50 | 2.4 |  | 999.99 |  | B | 926 | MA | 50 | 2.4 | 1199 | 1061.44 | [27 empty] | MD | 210 | 2.4 | 50 | 899 | [5 empty] | 905.5653 | [26 empty] | 195 | 50 | 2.4 | 1006.2956
A | 214 | MD | 50 | 2.4 |  | 999 |  | B | 927 | MA | 50 | 2.4 | 935.929 | 1212.071 | [27 empty] | MD | 211 | 2.4 | 50 | 999 | [5 empty] | 1006.2956 | [26 empty] | 196 | 50 | 2.4 | 1006.2956
A | 215 | MD | 50 | 2.4 |  | 899.1 |  | B | 928 | MA | 50 | 2.4 | 946.8221 | 1226.1779 | [27 empty] | MD | 212 | 2.4 | 50 | 999 | [5 empty] | 1006.2956 | [26 empty] | 197 | 50 | 2.4 | 1007.2727
A | 216 | MD | 50 | 2.4 |  | 999 |  | B | 932 | MA | 50 | 2.4 | 914.2301 | 1183.9699 | [27 empty] | MD | 213 | 2.4 | 50 | 999.99 | [5 empty] | 1007.2929 | [26 empty] | 198 | 50 | 2.4 | 1007.2929
A | 217 | MD | 50 | 2.4 |  | 899.1 |  | B | 940 | MA | 50 | 2.4 | 1066.6889 | 1381.4111 | [27 empty] | MD | 214 | 2.4 | 50 | 999 | [5 empty] | 1006.2956 | [26 empty] | 199 | 50 | 2.4 | 895.593
A | 218 | MD | 50 | 2.4 |  | 913.27 |  | B | 941 | MA | 50 | 2.4 | 1001.2872 | 1296.7128 | [27 empty] | MD | 215 | 2.4 | 50 | 899.1 | [5 empty] | 905.6661 | [26 empty] | 200 | 50 | 2.4 | 1006.2956
A | 219 | MD | 50 | 2.4 |  | 1139.05 |  | B | 942 | MA | 50 | 2.4 | 1097.1458 | 1420.8542 | [27 empty] | MD | 216 | 2.4 | 50 | 999 | [5 empty] | 1006.2956 | [26 empty] | 201 | 50 | 2.4 | 1007.2929
A | 220 | MD | 50 | 2.4 |  | 899.1 |  | B | 943 | MA | 50 | 2.4 | 922.9445 | 1195.2555 | [27 empty] | MD | 217 | 2.4 | 50 | 899.1 | [5 empty] | 905.6661 | [26 empty] | 202 | 50 | 2.4 | 1006.2956
A | 221 | MD | 50 | 2.4 |  | 899 |  | B | 944 | MA | 50 | 2.4 | 935.9726 | 1212.1274 | [27 empty] | MD | 218 | 2.4 | 50 | 913.27 | [5 empty] | 919.9396 | [26 empty] | 203 | 50 | 2.4 | 1006.2956
A | 222 | MD | 50 | 2.4 |  | 999.99 |  | B | 945 | MA | 50 | 2.4 | 1025.2519 | 1327.7481 | [27 empty] | MD | 219 | 2.4 | 50 | 1139.05 | [5 empty] | 1147.3684 | [26 empty] | 204 | 50 | 2.4 | 604.3818
A | 223 | MD | 50 | 2.4 |  | 999.99 |  | B | 946 | MA | 50 | 2.4 | 1199 | 1552.7599 | [27 empty] | MD | 220 | 2.4 | 50 | 899.1 | [5 empty] | 905.6661 | [26 empty] | 205 | 50 | 2.4 | 955.9809
A | 224 | MD | 50 | 2.4 |  | 999.99 |  | B | 947 | MA | 50 | 2.4 | 1292.2531 | 1673.5269 | [27 empty] | MD | 221 | 2.4 | 50 | 899 | [5 empty] | 905.5653 | [26 empty] | 206 | 50 | 2.4 | 1006.2956
A | 225 | MD | 50 | 2.4 |  | 999 |  | B | 948 | MA | 50 | 2.4 | 979.5011 | 1268.4989 | [27 empty] | MD | 222 | 2.4 | 50 | 999.99 | [5 empty] | 1007.2929 | [26 empty] | 207 | 50 | 2.4 | 981.8081
A | 226 | MD | 50 | 2.4 |  | 974 |  | B | 949 | MA | 50 | 2.4 | 919.5416 | 1190.8484 | [27 empty] | MD | 223 | 2.4 | 50 | 999.99 | [5 empty] | 1007.2929 | [26 empty] | 208 | 50 | 2.4 | 1006.2956
A | 227 | MD | 50 | 2.4 |  | 949.05 |  | B | 950 | MA | 50 | 2.4 | 853.7433 | 1105.6367 | [27 empty] | MD | 224 | 2.4 | 50 | 999.99 | [5 empty] | 1007.2929 | [26 empty] | 209 | 50 | 2.4 | 905.6661
A | 228 | MD | 50 | 2.4 |  | 974.99 |  | B | 951 | MA | 50 | 2.4 | 853.7433 | 1105.6367 | [27 empty] | MD | 225 | 2.4 | 50 | 999 | [5 empty] | 1006.2956 | [26 empty] | 210 | 50 | 2.4 | 905.5653
A | 229 | MD | 50 | 2.4 |  | 999 |  | B | 952 | MA | 50 | 2.4 | 1222.7381 | 1583.5019 | [27 empty] | MD | 226 | 2.4 | 50 | 974 | [5 empty] | 981.1131 | [26 empty] | 211 | 50 | 2.4 | 1006.2956
A | 230 | MD | 50 | 2.4 |  | 1139.05 |  | B | 954 | MA | 50 | 2.4 | 898.6749 | 1163.8251 | [27 empty] | MD | 227 | 2.4 | 50 | 949.05 | [5 empty] | 955.9809 | [26 empty] | 212 | 50 | 2.4 | 1006.2956
A | 231 | MD | 50 | 2.4 |  | 999 |  | B | 955 | MA | 50 | 2.4 | 1151.062 | 1490.678 | [27 empty] | MD | 228 | 2.4 | 50 | 974.99 | [5 empty] | 982.1103 | [26 empty] | 213 | 50 | 2.4 | 1007.2929
A | 232 | MD | 50 | 2.4 |  | 999 |  | B | 956 | MA | 50 | 2.4 | 1301.4991 | 1685.5009 | [27 empty] | MD | 229 | 2.4 | 50 | 999 | [5 empty] | 1006.2956 | [26 empty] | 214 | 50 | 2.4 | 1006.2956
A | 233 | MD | 50 | 2.4 |  | 999.99 |  | B | 957 | MA | 50 | 2.4 | 805.6484 | 1043.3516 | [27 empty] | MD | 230 | 2.4 | 50 | 1139.05 | [5 empty] | 1147.3684 | [26 empty] | 215 | 50 | 2.4 | 905.6661
A | 234 | MD | 50 | 2.4 |  | 999 |  | B | 958 | MA | 50 | 2.4 | 1199 | 1900 | [27 empty] | MD | 231 | 2.4 | 50 | 999 | [5 empty] | 1006.2956 | [26 empty] | 216 | 50 | 2.4 | 1006.2956
A | 235 | MD | 50 | 2.4 |  | 999.99 |  | B | 962 | MA | 50 | 2.4 | 2548 | 2748 | [27 empty] | MD | 232 | 2.4 | 50 | 999 | [5 empty] | 1006.2956 | [26 empty] | 217 | 50 | 2.4 | 905.6661
A | 236 | MD | 50 | 2.4 |  | 899.1 |  | B | 963 | MA | 50 | 2.4 | 913.2715 | 1182.7285 | [27 empty] | MD | 233 | 2.4 | 50 | 999.99 | [5 empty] | 1007.2929 | [26 empty] | 218 | 50 | 2.4 | 919.9396
A | 237 | MD | 50 | 2.4 |  | 899.1 |  | B | 964 | MA | 50 | 2.4 | 1199 | 1899 | [27 empty] | MD | 234 | 2.4 | 50 | 999 | [5 empty] | 1006.2956 | [26 empty] | 219 | 50 | 2.4 | 1147.3684
A | 238 | MD | 50 | 2.4 |  | 999.99 |  | B | 965 | MA | 50 | 2.4 | 1199 | 1899 | [27 empty] | MD | 235 | 2.4 | 50 | 999.99 | [5 empty] | 1007.2929 | [26 empty] | 220 | 50 | 2.4 | 905.6661
A | 239 | MD | 50 | 2.4 |  | 999 |  | B | 966 | MA | 50 | 2.4 | 1191.266 | 1542.744 | [27 empty] | MD | 236 | 2.4 | 50 | 899.1 | [5 empty] | 905.6661 | [26 empty] | 221 | 50 | 2.4 | 905.5653
A | 240 | MD | 50 | 2.4 |  | 999 |  | B | 971 | MA | 50 | 2.4 | 898.457 | 1163.543 | [27 empty] | MD | 237 | 2.4 | 50 | 899.1 | [5 empty] | 905.6661 | [26 empty] | 222 | 50 | 2.4 | 1007.2929
A | 241 | MD | 50 | 2.4 |  | 599.99 |  | B | 976 | MA | 50 | 2.4 | 1199 | 1552.7599 | [27 empty] | MD | 238 | 2.4 | 50 | 999.99 | [5 empty] | 1007.2929 | [26 empty] | 223 | 50 | 2.4 | 1007.2929
A | 242 | MD | 50 | 2.4 |  | 923.39 |  | B | 978 | MA | 50 | 2.4 | 1665.3262 | 2156.6738 | [27 empty] | MD | 239 | 2.4 | 50 | 999 | [5 empty] | 1006.2956 | [26 empty] | 224 | 50 | 2.4 | 1007.2929
A | 243 | MD | 50 | 2.4 |  | 899.1 |  | B | 979 | MA | 50 | 2.4 | 1665.3262 | 2156.6738 | [27 empty] | MD | 240 | 2.4 | 50 | 999 | [5 empty] | 1006.2956 | [26 empty] | 225 | 50 | 2.4 | 1006.2956
A | 244 | MD | 50 | 2.4 |  | 999 |  | B | 981 | MA | 50 | 2.4 | 958.1508 | 1240.8492 | [27 empty] | MD | 241 | 2.4 | 50 | 599.99 | [5 empty] | 604.3717 | [26 empty] | 226 | 50 | 2.4 | 981.1131
A | 245 | MD | 50 | 2.4 |  | 850 |  | B | 989 | MA | 50 | 2.4 | 1230.0408 | 1592.9592 | [27 empty] | MD | 242 | 2.4 | 50 | 923.39 | [5 empty] | 930.1335 | [26 empty] | 227 | 50 | 2.4 | 955.9809
A | 246 | MD | 50 | 2.4 |  | 999.99 |  | B | 990 | MA | 50 | 2.4 | 1010.8164 | 1309.0536 | [27 empty] | MD | 243 | 2.4 | 50 | 899.1 | [5 empty] | 905.6661 | [26 empty] | 228 | 50 | 2.4 | 982.1103
A | 247 | MD | 50 | 2.4 |  | 684 |  | B | 991 | MA | 50 | 2.4 | 1059.9745 | 1372.7155 | [27 empty] | MD | 244 | 2.4 | 50 | 999 | [5 empty] | 1006.2956 | [26 empty] | 229 | 50 | 2.4 | 1006.2956
A | 248 | MD | 50 | 2.4 |  | 999.88 |  | B | 992 | MA | 50 | 2.4 | 896.8013 | 1161.3987 | [27 empty] | MD | 245 | 2.4 | 50 | 850 | [5 empty] | 856.2075 | [26 empty] | 230 | 50 | 2.4 | 1147.3684
A | 249 | MD | 50 | 2.4 |  | 999.99 |  | B | 993 | MA | 50 | 2.4 | 1005.6444 | 1302.3556 | [27 empty] | MD | 246 | 2.4 | 50 | 999.99 | [5 empty] | 1007.2929 | [26 empty] | 231 | 50 | 2.4 | 1006.2956
A | 250 | MD | 50 | 2.4 |  | 754.74 |  | B | 994 | MA | 50 | 2.4 | 1044.9029 | 1353.1971 | [27 empty] | MD | 247 | 2.4 | 50 | 684 | [5 empty] | 688.9952 | [26 empty] | 232 | 50 | 2.4 | 1006.2956
A | 251 | MD | 50 | 2.4 |  | 974 |  | B | 998 | MA | 50 | 2.4 | 897.7773 | 1162.6627 | [27 empty] | MD | 248 | 2.4 | 50 | 999.88 | [5 empty] | 1007.1821 | [26 empty] | 233 | 50 | 2.4 | 1007.2929
A | 252 | MD | 50 | 2.4 |  | 999.99 |  | B | 1001 | MA | 50 | 2.4 | 897.7773 | 1162.6627 | [27 empty] | MD | 249 | 2.4 | 50 | 999.99 | [5 empty] | 1007.2929 | [26 empty] | 234 | 50 | 2.4 | 1006.2956
A | 253 | MD | 50 | 2.4 |  | 999.99 |  | B | 1002 | MA | 50 | 2.4 | 1199 | 1552.7599 | [27 empty] | MD | 250 | 2.4 | 50 | 754.74 | [5 empty] | 760.2518 | [26 empty] | 235 | 50 | 2.4 | 1007.2929
A | 254 | MD | 50 | 2.4 |  | 999 |  | B | 1003 | MA | 50 | 2.4 | 919.5633 | 1190.8767 | [27 empty] | MD | 251 | 2.4 | 50 | 974 | [5 empty] | 981.1131 | [26 empty] | 236 | 50 | 2.4 | 905.6661
A | 255 | MD | 50 | 2.4 |  | 899.1 |  | B | 1004 | MA | 50 | 2.4 | 1388.3949 | 1798.0351 | [27 empty] | MD | 252 | 2.4 | 50 | 999.99 | [5 empty] | 1007.2929 | [26 empty] | 237 | 50 | 2.4 | 905.6661
A | 256 | MD | 50 | 2.4 |  | 949.05 |  | B | 1006 | MA | 50 | 2.4 | 1044.8593 | 1353.1407 | [27 empty] | MD | 253 | 2.4 | 50 | 999.99 | [5 empty] | 1007.2929 | [26 empty] | 238 | 50 | 2.4 | 1007.2929
A | 257 | MD | 50 | 2.4 |  | 899.1 |  | B | 1007 | MA | 50 | 2.4 | 1044.8593 | 1353.1407 | [27 empty] | MD | 254 | 2.4 | 50 | 999 | [5 empty] | 1006.2956 | [26 empty] | 239 | 50 | 2.4 | 1006.2956
A | 258 | MD | 50 | 2.4 |  | 999.99 |  | B | 1008 | MA | 50 | 2.4 | 1088.4314 | 1409.5686 | [27 empty] | MD | 255 | 2.4 | 50 | 899.1 | [5 empty] | 905.6661 | [26 empty] | 240 | 50 | 2.4 | 1006.2956
A | 259 | MD | 50 | 2.4 |  | 699.97 |  | B | 1009 | MA | 50 | 2.4 | 1111.9604 | 1440.0396 | [27 empty] | MD | 256 | 2.4 | 50 | 949.05 | [5 empty] | 955.9809 | [26 empty] | 241 | 50 | 2.4 | 604.3717
A | 260 | MD | 50 | 2.4 |  | 999 |  | B | 1010 | MA | 50 | 2.4 | 979.5011 | 1268.4989 | [27 empty] | MD | 257 | 2.4 | 50 | 899.1 | [5 empty] | 905.6661 | [26 empty] | 242 | 50 | 2.4 | 930.1335
A | 261 | MD | 50 | 2.4 |  | 999 |  | B | 1011 | MA | 50 | 2.4 | 1050.7372 | 1360.7528 | [27 empty] | MD | 258 | 2.4 | 50 | 999.99 | [5 empty] | 1007.2929 | [26 empty] | 243 | 50 | 2.4 | 905.6661
A | 262 | MD | 50 | 2.4 |  | 999 |  | B | 1015 | MA | 50 | 2.4 | 897.7773 | 1162.6627 | [27 empty] | MD | 259 | 2.4 | 50 | 699.97 | [5 empty] | 705.0818 | [26 empty] | 244 | 50 | 2.4 | 1006.2956
A | 263 | MD | 50 | 2.4 |  | 999 |  | B | 1016 | MA | 50 | 2.4 | 897.7773 | 1162.6627 | [27 empty] | MD | 260 | 2.4 | 50 | 999 | [5 empty] | 1006.2956 | [26 empty] | 245 | 50 | 2.4 | 856.2075
A | 264 | MD | 50 | 2.4 |  | 899 |  | B | 1017 | MA | 50 | 2.4 | 941.3494 | 1219.0906 | [27 empty] | MD | 261 | 2.4 | 50 | 999 | [5 empty] | 1006.2956 | [26 empty] | 246 | 50 | 2.4 | 1007.2929
A | 265 | MD | 50 | 2.4 |  | 999.99 |  | B | 1018 | MA | 50 | 2.4 | 897.7773 | 1162.6627 | [27 empty] | MD | 262 | 2.4 | 50 | 999 | [5 empty] | 1006.2956 | [26 empty] | 247 | 50 | 2.4 | 688.9952
A | 266 | MD | 50 | 2.4 |  | 999.99 |  | B | 1019 | MA | 50 | 2.4 | 1112.9146 | 1441.2754 | [27 empty] | MD | 263 | 2.4 | 50 | 999 | [5 empty] | 1006.2956 | [26 empty] | 248 | 50 | 2.4 | 1007.1821
A | 267 | MD | 50 | 2.4 |  | 805 |  | B | 1020 | MA | 50 | 2.4 | 897.7773 | 1162.6627 | [27 empty] | MD | 264 | 2.4 | 50 | 899 | [5 empty] | 905.5653 | [26 empty] | 249 | 50 | 2.4 | 1007.2929
A | 268 | MD | 50 | 2.4 |  | 950 |  | B | 1021 | MA | 50 | 2.4 | 1052.2753 | 1362.7447 | [27 empty] | MD | 265 | 2.4 | 50 | 999.99 | [5 empty] | 1007.2929 | [26 empty] | 250 | 50 | 2.4 | 760.2518
A | 269 | MD | 50 | 2.4 |  | 999 |  | B | 1022 | MA | 50 | 2.4 | 870.658 | 1127.542 | [27 empty] | MD | 266 | 2.4 | 50 | 999.99 | [5 empty] | 1007.2929 | [26 empty] | 251 | 50 | 2.4 | 981.1131
A | 270 | MD | 50 | 2.4 |  | 999 |  | B | 1024 | MA | 50 | 2.4 | 979.5011 | 1268.4989 | [27 empty] | MD | 267 | 2.4 | 50 | 805 | [5 empty] | 810.8789 | [26 empty] | 252 | 50 | 2.4 | 1007.2929
A | 271 | MD | 50 | 2.4 |  | 899 |  | B | 1025 | MA | 50 | 2.4 | 941.82 | 1219.7 | [27 empty] | MD | 268 | 2.4 | 50 | 950 | [5 empty] | 956.9378 | [26 empty] | 253 | 50 | 2.4 | 1007.2929
A | 272 | MD | 50 | 2.4 |  | 999.99 |  | B | 1026 | MA | 50 | 2.4 | 1212.612 | 1570.388 | [27 empty] | MD | 269 | 2.4 | 50 | 999 | [5 empty] | 1006.2956 | [26 empty] | 254 | 50 | 2.4 | 1006.2956
A | 273 | MD | 50 | 2.4 |  | 999 |  | B | 1027 | MA | 50 | 2.4 | 897.7773 | 1162.6627 | [27 empty] | MD | 270 | 2.4 | 50 | 999 | [5 empty] | 1006.2956 | [26 empty] | 255 | 50 | 2.4 | 905.6661
A | 274 | MD | 50 | 2.4 |  | 949.05 |  | B | 1028 | MA | 50 | 2.4 | 1023.0733 | 1324.9267 | [27 empty] | MD | 271 | 2.4 | 50 | 899 | [5 empty] | 905.5653 | [26 empty] | 256 | 50 | 2.4 | 955.9809
A | 275 | MD | 50 | 2.4 |  | 941.5 |  | B | 1029 | MA | 50 | 2.4 | 1001.2872 | 1296.7128 | [27 empty] | MD | 272 | 2.4 | 50 | 999.99 | [5 empty] | 1007.2929 | [26 empty] | 257 | 50 | 2.4 | 905.6661
A | 276 | MD | 50 | 2.4 |  | 899.1 |  | B | 1030 | MA | 50 | 2.4 | 2548 | 2748 | [27 empty] | MD | 273 | 2.4 | 50 | 999 | [5 empty] | 1006.2956 | [26 empty] | 258 | 50 | 2.4 | 1007.2929
A | 277 | MD | 50 | 2.4 |  | 930 |  | B | 1031 | MA | 50 | 2.4 | 1012.1802 | 1310.8198 | [27 empty] | MD | 274 | 2.4 | 50 | 949.05 | [5 empty] | 955.9809 | [26 empty] | 259 | 50 | 2.4 | 705.0818
A | 278 | MD | 50 | 2.4 |  | 999.88 |  | B | 1033 | MA | 50 | 2.4 | 1199 | 1273.94 | [27 empty] | MD | 275 | 2.4 | 50 | 941.5 | [5 empty] | 948.3757 | [26 empty] | 260 | 50 | 2.4 | 1006.2956
A | 279 | MD | 50 | 2.4 |  | 899.1 |  | B | 1034 | MA | 50 | 2.4 | 898.2348 | 1163.2552 | [27 empty] | MD | 276 | 2.4 | 50 | 899.1 | [5 empty] | 905.6661 | [26 empty] | 261 | 50 | 2.4 | 1006.2956
A | 280 | MD | 50 | 2.4 |  | 999 |  | B | 1035 | MA | 50 | 2.4 | 1300 | 1683.5596 | [27 empty] | MD | 277 | 2.4 | 50 | 930 | [5 empty] | 936.7917 | [26 empty] | 262 | 50 | 2.4 | 1006.2956
A | 281 | MD | 50 | 2.4 |  | 899.1 |  | B | 1036 | MA | 50 | 2.4 | 870.1264 | 1126.8536 | [27 empty] | MD | 278 | 2.4 | 50 | 999.88 | [5 empty] | 1007.1821 | [26 empty] | 263 | 50 | 2.4 | 1006.2956
A | 282 | MD | 50 | 2.4 |  | 999 |  | B | 1037 | MA | 50 | 2.4 | 1033.9663 | 1339.0337 | [27 empty] | MD | 279 | 2.4 | 50 | 899.1 | [5 empty] | 905.6661 | [26 empty] | 264 | 50 | 2.4 | 905.5653
A | 283 | MD | 50 | 2.4 |  | 949.05 |  | B | 1038 | MA | 50 | 2.4 | 897.7773 | 1162.6627 | [27 empty] | MD | 280 | 2.4 | 50 | 999 | [5 empty] | 1006.2956 | [26 empty] | 265 | 50 | 2.4 | 1007.2929
A | 284 | MD | 50 | 2.4 |  | 999.99 |  | B | 1039 | MA | 50 | 2.4 | 1288.8632 | 1669.1368 | [27 empty] | MD | 281 | 2.4 | 50 | 899.1 | [5 empty] | 905.6661 | [26 empty] | 266 | 50 | 2.4 | 1007.2929
A | 285 | MD | 50 | 2.4 |  | 921.67 |  | B | 1040 | MA | 50 | 2.4 | 916.2911 | 1186.6389 | [27 empty] | MD | 282 | 2.4 | 50 | 999 | [5 empty] | 1006.2956 | [26 empty] | 267 | 50 | 2.4 | 810.8789
A | 286 | MD | 50 | 2.4 |  | 1199 |  | B | 1041 | MA | 50 | 2.4 | 981.5272 | 1271.1228 | [27 empty] | MD | 283 | 2.4 | 50 | 949.05 | [5 empty] | 955.9809 | [26 empty] | 268 | 50 | 2.4 | 956.9378
A | 287 | MD | 50 | 2.4 |  | 899.1 |  | B | 1042 | MA | 50 | 2.4 | 1077.5384 | 1395.4616 | [27 empty] | MD | 284 | 2.4 | 50 | 999.99 | [5 empty] | 1007.2929 | [26 empty] | 269 | 50 | 2.4 | 1006.2956
A | 288 | MD | 50 | 2.4 |  | 999.99 |  | B | 1043 | MA | 50 | 2.4 | 1505.0331 | 1949.0869 | [27 empty] | MD | 285 | 2.4 | 50 | 921.67 | [5 empty] | 928.4009 | [26 empty] | 270 | 50 | 2.4 | 1006.2956
A | 289 | MD | 50 | 2.4 |  | 999.99 |  | B | 1044 | MA | 50 | 2.4 | 979.5011 | 1268.4989 | [27 empty] | MD | 286 | 2.4 | 50 | 1199 | [5 empty] | 1207.7562 | [26 empty] | 271 | 50 | 2.4 | 905.5653
A | 290 | MD | 50 | 2.4 |  | 899.1 |  | B | 1045 | MA | 50 | 2.4 | 1054.3145 | 1365.3855 | [27 empty] | MD | 287 | 2.4 | 50 | 899.1 | [5 empty] | 905.6661 | [26 empty] | 272 | 50 | 2.4 | 1007.2929
A | 291 | MD | 50 | 2.4 |  | 899.1 |  | B | 1046 | MA | 50 | 2.4 | 897.7773 | 1162.6627 | [27 empty] | MD | 288 | 2.4 | 50 | 999.99 | [5 empty] | 1007.2929 | [26 empty] | 273 | 50 | 2.4 | 1006.2956
A | 292 | MD | 50 | 2.4 |  | 999 |  | B | 1047 | MA | 50 | 2.4 | 1034.829 | 1340.151 | [27 empty] | MD | 289 | 2.4 | 50 | 999.99 | [5 empty] | 1007.2929 | [26 empty] | 274 | 50 | 2.4 | 955.9809
A | 293 | MD | 50 | 2.4 |  | 899 |  | B | 1048 | MA | 50 | 2.4 | 1006.7076 | 1303.7324 | [27 empty] | MD | 290 | 2.4 | 50 | 899.1 | [5 empty] | 905.6661 | [26 empty] | 275 | 50 | 2.4 | 948.3757
A | 294 | MD | 50 | 2.4 |  | 1199 |  | B | 1049 | MA | 50 | 2.4 | 1115.6379 | 1444.8021 | [27 empty] | MD | 291 | 2.4 | 50 | 899.1 | [5 empty] | 905.6661 | [26 empty] | 276 | 50 | 2.4 | 905.6661
A | 295 | MD | 50 | 2.4 |  | 843.6 |  | B | 1055 | MA | 50 | 2.4 | 903.2499 | 1169.7501 | [27 empty] | MD | 292 | 2.4 | 50 | 999 | [5 empty] | 1006.2956 | [26 empty] | 277 | 50 | 2.4 | 936.7917
A | 296 | MD | 50 | 2.4 |  | 994.99 |  | B | 1058 | MA | 50 | 2.4 | 852.8414 | 1104.4686 | [27 empty] | MD | 293 | 2.4 | 50 | 899 | [5 empty] | 905.5653 | [26 empty] | 278 | 50 | 2.4 | 1007.1821
A | 297 | MD | 50 | 2.4 |  | 949.99 |  | B | 1059 | MA | 50 | 2.4 | 1045.7133 | 1354.2467 | [27 empty] | MD | 294 | 2.4 | 50 | 1199 | [5 empty] | 1207.7562 | [26 empty] | 279 | 50 | 2.4 | 905.6661
A | 298 | MD | 50 | 2.4 |  | 999.99 |  | B | 1060 | MA | 50 | 2.4 | 1046.2231 | 1354.9069 | [27 empty] | MD | 295 | 2.4 | 50 | 843.6 | [5 empty] | 849.7608 | [26 empty] | 280 | 50 | 2.4 | 1006.2956
A | 299 | MD | 50 | 2.4 |  | 949.05 |  | B | 1061 | MA | 50 | 2.4 | 1055.7523 | 1367.2477 | [27 empty] | MD | 296 | 2.4 | 50 | 994.99 | [5 empty] | 1002.2564 | [26 empty] | 281 | 50 | 2.4 | 905.6661
A | 300 | MD | 50 | 2.4 |  | 999.99 |  | B | 1062 | MA | 50 | 2.4 | 1044.8593 | 1353.1407 | [27 empty] | MD | 297 | 2.4 | 50 | 949.99 | [5 empty] | 956.9277 | [26 empty] | 282 | 50 | 2.4 | 1006.2956
A | 301 | MD | 50 | 2.4 |  | 999.99 |  | B | 1063 | MA | 50 | 2.4 | 1044.8593 | 1353.1407 | [27 empty] | MD | 298 | 2.4 | 50 | 999.99 | [5 empty] | 1007.2929 | [26 empty] | 283 | 50 | 2.4 | 955.9809
A | 302 | MD | 50 | 2.4 |  | 949.05 |  | B | 1064 | MA | 50 | 2.4 | 881.551 | 1141.649 | [27 empty] | MD | 299 | 2.4 | 50 | 949.05 | [5 empty] | 955.9809 | [26 empty] | 284 | 50 | 2.4 | 1007.2929
A | 303 | MD | 50 | 2.4 |  | 899.1 |  | B | 1065 | MA | 50 | 2.4 | 1079.1 | 1397.484 | [27 empty] | MD | 300 | 2.4 | 50 | 999.99 | [5 empty] | 1007.2929 | [26 empty] | 285 | 50 | 2.4 | 928.4009
A | 304 | MD | 50 | 2.4 |  | 949.05 |  | B | 1066 | MA | 50 | 2.4 | 1229.0648 | 1591.6952 | [27 empty] | MD | 301 | 2.4 | 50 | 999.99 | [5 empty] | 1007.2929 | [26 empty] | 286 | 50 | 2.4 | 1207.7562
A | 305 | MD | 50 | 2.4 |  | 1199 |  | B | 1067 | MA | 50 | 2.4 | 898.6662 | 1163.8138 | [27 empty] | MD | 302 | 2.4 | 50 | 949.05 | [5 empty] | 955.9809 | [26 empty] | 287 | 50 | 2.4 | 905.6661
A | 306 | MD | 50 | 2.4 |  | 899.1 |  | B | 1068 | MA | 50 | 2.4 | 957.7151 | 1240.2849 | [27 empty] | MD | 303 | 2.4 | 50 | 899.1 | [5 empty] | 905.6661 | [26 empty] | 288 | 50 | 2.4 | 1007.2929
A | 307 | MD | 50 | 2.4 |  | 899 |  | B | 1069 | MA | 50 | 2.4 | 1087.9957 | 1409.0043 | [27 empty] | MD | 304 | 2.4 | 50 | 949.05 | [5 empty] | 955.9809 | [26 empty] | 289 | 50 | 2.4 | 1007.2929
A | 308 | MD | 50 | 2.4 |  | 999.99 |  | B | 1070 | MA | 50 | 2.4 | 979.5011 | 1268.4989 | [27 empty] | MD | 305 | 2.4 | 50 | 1199 | [5 empty] | 1207.7562 | [26 empty] | 290 | 50 | 2.4 | 905.6661
A | 309 | MD | 50 | 2.4 |  | 899.1 |  | B | 1071 | MA | 50 | 2.4 | 1199 | 1552.7599 | [27 empty] | MD | 306 | 2.4 | 50 | 899.1 | [5 empty] | 905.6661 | [26 empty] | 291 | 50 | 2.4 | 905.6661
A | 310 | MD | 50 | 2.4 |  | 999.99 |  | B | 1072 | MA | 50 | 2.4 | 806.0798 | 1043.9102 | [27 empty] | MD | 307 | 2.4 | 50 | 899 | [5 empty] | 905.5653 | [26 empty] | 292 | 50 | 2.4 | 1006.2956
A | 311 | MD | 50 | 2.4 |  | 999 |  | B | 1073 | MA | 50 | 2.4 | 1199 | 1552.7599 | [27 empty] | MD | 308 | 2.4 | 50 | 999.99 | [5 empty] | 1007.2929 | [26 empty] | 293 | 50 | 2.4 | 905.5653
A | 312 | MD | 50 | 2.4 |  | 999 |  | B | 1074 | MA | 50 | 2.4 | 1199 | 1552.7599 | [27 empty] | MD | 309 | 2.4 | 50 | 899.1 | [5 empty] | 905.6661 | [26 empty] | 294 | 50 | 2.4 | 1207.7562
A | 313 | MD | 50 | 2.4 |  | 999 |  | B | 1075 | MA | 50 | 2.4 | 957.7151 | 1240.2849 | [27 empty] | MD | 310 | 2.4 | 50 | 999.99 | [5 empty] | 1007.2929 | [26 empty] | 295 | 50 | 2.4 | 849.7608
A | 314 | MD | 50 | 2.4 |  | 999 |  | B | 1076 | MA | 50 | 2.4 | 968.6081 | 1254.3919 | [27 empty] | MD | 311 | 2.4 | 50 | 999 | [5 empty] | 1006.2956 | [26 empty] | 296 | 50 | 2.4 | 1002.2564
A | 315 | MD | 50 | 2.4 |  | 949.05 |  | B | 1077 | MA | 50 | 2.4 | 944.7306 | 1223.4694 | [27 empty] | MD | 312 | 2.4 | 50 | 999 | [5 empty] | 1006.2956 | [26 empty] | 297 | 50 | 2.4 | 956.9277
A | 316 | MD | 50 | 2.4 |  | 999.88 |  | B | 1078 | MA | 50 | 2.4 | 1073.4165 | 1390.1235 | [27 empty] | MD | 313 | 2.4 | 50 | 999 | [5 empty] | 1006.2956 | [26 empty] | 298 | 50 | 2.4 | 1007.2929
A | 317 | MD | 50 | 2.4 |  | 899.1 |  | B | 1079 | MA | 50 | 2.4 | 852.8893 | 1104.5307 | [27 empty] | MD | 314 | 2.4 | 50 | 999 | [5 empty] | 1006.2956 | [26 empty] | 299 | 50 | 2.4 | 955.9809
A | 318 | MD | 50 | 2.4 |  | 999 |  | B | 1080 | MA | 50 | 2.4 | 1274 | 1061.44 | [27 empty] | MD | 315 | 2.4 | 50 | 949.05 | [5 empty] | 955.9809 | [26 empty] | 300 | 50 | 2.4 | 1007.2929
A | 319 | MD | 50 | 2.4 |  | 897.8 |  | B | 1081 | MA | 50 | 2.4 | 1003.0301 | 1298.9699 | [27 empty] | MD | 316 | 2.4 | 50 | 999.88 | [5 empty] | 1007.1821 | [26 empty] | 301 | 50 | 2.4 | 1007.2929
A | 320 | MD | 50 | 2.4 |  | 1079.1 |  | B | 1083 | MA | 50 | 2.4 | 944.0596 | 1222.6004 | [27 empty] | MD | 317 | 2.4 | 50 | 899.1 | [5 empty] | 905.6661 | [26 empty] | 302 | 50 | 2.4 | 955.9809
A | 321 | MD | 50 | 2.4 |  | 999 |  | B | 1086 | MA | 50 | 2.4 | 962.0723 | 1245.9277 | [27 empty] | MD | 318 | 2.4 | 50 | 999 | [5 empty] | 1006.2956 | [26 empty] | 303 | 50 | 2.4 | 905.6661
A | 322 | MD | 50 | 2.4 |  | 999 |  | B | 1087 | MA | 50 | 2.4 | 1061.44 | 1374.6134 | [27 empty] | MD | 319 | 2.4 | 50 | 897.8 | [5 empty] | 904.3566 | [26 empty] | 304 | 50 | 2.4 | 955.9809
A | 323 | MD | 50 | 2.4 |  | 999 |  | B | 1088 | MA | 50 | 2.4 | 807.9969 | 1046.3931 | [27 empty] | MD | 320 | 2.4 | 50 | 1079.1 | [5 empty] | 1086.9806 | [26 empty] | 305 | 50 | 2.4 | 1207.7562
A | 324 | MD | 50 | 2.4 |  | 830 |  | B | 1089 | MA | 50 | 2.4 | 897.7773 | 1162.6627 | [27 empty] | MD | 321 | 2.4 | 50 | 999 | [5 empty] | 1006.2956 | [26 empty] | 306 | 50 | 2.4 | 905.6661
A | 325 | MD | 50 | 2.4 |  | 899.1 |  | B | 1090 | MA | 50 | 2.4 | 2450 | 3172.8623 | [27 empty] | MD | 322 | 2.4 | 50 | 999 | [5 empty] | 1006.2956 | [26 empty] | 307 | 50 | 2.4 | 905.5653
A | 326 | MD | 50 | 2.4 |  | 999 |  | B | 1091 | MA | 50 | 2.4 | 1274 | 1451.87 | [27 empty] | MD | 323 | 2.4 | 50 | 999 | [5 empty] | 1006.2956 | [26 empty] | 308 | 50 | 2.4 | 1007.2929
A | 327 | MD | 50 | 2.4 |  | 1199 |  | B | 1093 | MA | 50 | 2.4 | 898.6749 | 1163.8251 | [27 empty] | MD | 324 | 2.4 | 50 | 830 | [5 empty] | 836.0614 | [26 empty] | 309 | 50 | 2.4 | 905.6661
A | 328 | MD | 50 | 2.4 |  | 759.24 |  | B | 1096 | MA | 50 | 2.4 | 1225.0169 | 1586.4531 | [27 empty] | MD | 325 | 2.4 | 50 | 899.1 | [5 empty] | 905.6661 | [26 empty] | 310 | 50 | 2.4 | 1007.2929
A | 329 | MD | 50 | 2.4 |  | 999.99 |  | B | 1097 | MA | 50 | 2.4 | 897.7773 | 1162.6627 | [27 empty] | MD | 326 | 2.4 | 50 | 999 | [5 empty] | 1006.2956 | [26 empty] | 311 | 50 | 2.4 | 1006.2956
A | 330 | MD | 50 | 2.4 |  | 999.99 |  | B | 1102 | MA | 50 | 2.4 | 897.7773 | 1162.6627 | [27 empty] | MD | 327 | 2.4 | 50 | 1199 | [5 empty] | 1207.7562 | [26 empty] | 312 | 50 | 2.4 | 1006.2956
A | 331 | MD | 50 | 2.4 |  | 999.99 |  | B | 1103 | MA | 50 | 2.4 | 1199 | 1552.7599 | [27 empty] | MD | 328 | 2.4 | 50 | 759.24 | [5 empty] | 764.7847 | [26 empty] | 313 | 50 | 2.4 | 1006.2956
A | 332 | MD | 50 | 2.4 |  | 949.05 |  | B | 1104 | MA | 50 | 2.4 | 983.9455 | 1274.2545 | [27 empty] | MD | 329 | 2.4 | 50 | 999.99 | [5 empty] | 1007.2929 | [26 empty] | 314 | 50 | 2.4 | 1006.2956
A | 333 | MD | 50 | 2.4 |  | 974 |  | B | 1105 | MA | 50 | 2.4 | 952.3339 | 1233.3161 | [27 empty] | MD | 330 | 2.4 | 50 | 999.99 | [5 empty] | 1007.2929 | [26 empty] | 315 | 50 | 2.4 | 955.9809
A | 334 | MD | 50 | 2.4 |  | 1079.1 |  | B | 1106 | MA | 50 | 2.4 | 1044.8593 | 1353.1407 | [27 empty] | MD | 331 | 2.4 | 50 | 999.99 | [5 empty] | 1007.2929 | [26 empty] | 316 | 50 | 2.4 | 1007.1821
A | 335 | MD | 50 | 2.4 |  | 949.05 |  | B | 1107 | MA | 50 | 2.4 | 1393.4362 | 1804.5638 | [27 empty] | MD | 332 | 2.4 | 50 | 949.05 | [5 empty] | 955.9809 | [26 empty] | 317 | 50 | 2.4 | 905.6661
A | 336 | MD | 50 | 2.4 |  | 899 |  | B | 1108 | MA | 50 | 2.4 | 1182.5472 | 1531.4528 | [27 empty] | MD | 333 | 2.4 | 50 | 974 | [5 empty] | 981.1131 | [26 empty] | 318 | 50 | 2.4 | 1006.2956
A | 337 | MD | 50 | 2.4 |  | 949.05 |  | B | 1109 | MA | 50 | 2.4 | 990.9475 | 1283.3225 | [27 empty] | MD | 334 | 2.4 | 50 | 1079.1 | [5 empty] | 1086.9806 | [26 empty] | 319 | 50 | 2.4 | 904.3566
A | 338 | MD | 50 | 2.4 |  | 999 |  | B | 1110 | MA | 50 | 2.4 | 1199 | 1449 | [27 empty] | MD | 335 | 2.4 | 50 | 949.05 | [5 empty] | 955.9809 | [26 empty] | 320 | 50 | 2.4 | 1086.9806
A | 339 | MD | 50 | 2.4 |  | 999 |  | B | 1111 | MA | 50 | 2.4 | 1112.2828 | 1440.4572 | [27 empty] | MD | 336 | 2.4 | 50 | 899 | [5 empty] | 905.5653 | [26 empty] | 321 | 50 | 2.4 | 1006.2956
A | 340 | MD | 50 | 2.4 |  | 865 |  | B | 1113 | MA | 50 | 2.4 | 1079.717 | 1398.283 | [27 empty] | MD | 337 | 2.4 | 50 | 949.05 | [5 empty] | 955.9809 | [26 empty] | 322 | 50 | 2.4 | 1006.2956
A | 341 | MD | 50 | 2.4 |  | 1018 |  | B | 1117 | MA | 50 | 2.4 | 1125.4677 | 1457.5323 | [27 empty] | MD | 338 | 2.4 | 50 | 999 | [5 empty] | 1006.2956 | [26 empty] | 323 | 50 | 2.4 | 1006.2956
A | 342 | MD | 50 | 2.4 |  | 999 |  | B | 1118 | MA | 50 | 2.4 | 1274 | 1061.44 | [27 empty] | MD | 339 | 2.4 | 50 | 999 | [5 empty] | 1006.2956 | [26 empty] | 324 | 50 | 2.4 | 836.0614
A | 343 | MD | 50 | 2.4 |  | 949.05 |  | B | 1128 | MA | 50 | 2.4 | 914.1865 | 1183.9135 | [27 empty] | MD | 340 | 2.4 | 50 | 865 | [5 empty] | 871.317 | [26 empty] | 325 | 50 | 2.4 | 905.6661
A | 344 | MD | 50 | 2.4 |  | 999.99 |  | B | 1137 | MA | 50 | 2.4 | 1015.91 | 1315.65 | [27 empty] | MD | 341 | 2.4 | 50 | 1018 | [5 empty] | 1025.4344 | [26 empty] | 326 | 50 | 2.4 | 1006.2956
A | 345 | MD | 50 | 2.4 |  | 999 |  | B | 1139 | MA | 50 | 2.4 | 2101.4221 | 2721.4379 | [27 empty] | MD | 342 | 2.4 | 50 | 999 | [5 empty] | 1006.2956 | [26 empty] | 327 | 50 | 2.4 | 1207.7562
A | 346 | MD | 50 | 2.4 |  | 1199.99 |  | B | 1140 | MA | 50 | 2.4 | 897.7773 | 1162.6627 | [27 empty] | MD | 343 | 2.4 | 50 | 949.05 | [5 empty] | 955.9809 | [26 empty] | 328 | 50 | 2.4 | 764.7847
A | 347 | MD | 50 | 2.4 |  | 899.1 |  | B | 1141 | MA | 50 | 2.4 | 1034.7157 | 1340.0043 | [27 empty] | MD | 344 | 2.4 | 50 | 999.99 | [5 empty] | 1007.2929 | [26 empty] | 329 | 50 | 2.4 | 1007.2929
A | 348 | MD | 50 | 2.4 |  | 999 |  | B | 1142 | MA | 50 | 2.4 | 1085.5731 | 1405.8669 | [27 empty] | MD | 345 | 2.4 | 50 | 999 | [5 empty] | 1006.2956 | [26 empty] | 330 | 50 | 2.4 | 1007.2929
A | 349 | MD | 50 | 2.4 |  | 999 |  | B | 1143 | MA | 50 | 2.4 | 1119.5376 | 1449.8524 | [27 empty] | MD | 346 | 2.4 | 50 | 1199.99 | [5 empty] | 1208.7535 | [26 empty] | 331 | 50 | 2.4 | 1007.2929
A | 350 | MD | 50 | 2.4 |  | 651 |  | B | 1144 | MA | 50 | 2.4 | 1023.0733 | 1324.9267 | [27 empty] | MD | 347 | 2.4 | 50 | 899.1 | [5 empty] | 905.6661 | [26 empty] | 332 | 50 | 2.4 | 955.9809
A | 351 | MD | 50 | 2.4 |  | 999.99 |  | B | 1145 | MA | 50 | 2.4 | 1031.3432 | 1335.6368 | [27 empty] | MD | 348 | 2.4 | 50 | 999 | [5 empty] | 1006.2956 | [26 empty] | 333 | 50 | 2.4 | 981.1131
A | 352 | MD | 50 | 2.4 |  | 999.99 |  | B | 1146 | MA | 50 | 2.4 | 897.7773 | 1162.6627 | [27 empty] | MD | 349 | 2.4 | 50 | 999 | [5 empty] | 1006.2956 | [26 empty] | 334 | 50 | 2.4 | 1086.9806
A | 353 | MD | 50 | 2.4 |  | 999 |  | B | 1147 | MA | 50 | 2.4 | 941.3363 | 1219.0737 | [27 empty] | MD | 350 | 2.4 | 50 | 651 | [5 empty] | 655.7542 | [26 empty] | 335 | 50 | 2.4 | 955.9809
A | 354 | MD | 50 | 2.4 |  | 999 |  | B | 1149 | MA | 50 | 2.4 | 1006.9516 | 1304.0484 | [27 empty] | MD | 351 | 2.4 | 50 | 999.99 | [5 empty] | 1007.2929 | [26 empty] | 336 | 50 | 2.4 | 905.5653
A | 355 | MD | 50 | 2.4 |  | 1059.99 |  | B | 1150 | MA | 50 | 2.4 | 1028 | 1328 | [27 empty] | MD | 352 | 2.4 | 50 | 999.99 | [5 empty] | 1007.2929 | [26 empty] | 337 | 50 | 2.4 | 955.9809
A | 356 | MD | 50 | 2.4 |  | 899.1 |  | B | 1151 | MA | 50 | 2.4 | 1199.95 | 1824.95 | [27 empty] | MD | 353 | 2.4 | 50 | 999 | [5 empty] | 1006.2956 | [26 empty] | 338 | 50 | 2.4 | 1006.2956
A | 357 | MD | 50 | 2.4 |  | 999 |  | B | 1152 | MA | 50 | 2.4 | 1238.9818 | 1604.5382 | [27 empty] | MD | 354 | 2.4 | 50 | 999 | [5 empty] | 1006.2956 | [26 empty] | 339 | 50 | 2.4 | 1006.2956
A | 358 | MD | 50 | 2.4 |  | 999.99 |  | B | 1153 | MA | 50 | 2.4 | 898.6662 | 1163.8138 | [27 empty] | MD | 355 | 2.4 | 50 | 1059.99 | [5 empty] | 1067.7311 | [26 empty] | 340 | 50 | 2.4 | 871.317
A | 359 | MD | 50 | 2.4 |  | 999 |  | B | 1154 | MA | 50 | 2.4 | 1114.3002 | 1443.0698 | [27 empty] | MD | 356 | 2.4 | 50 | 899.1 | [5 empty] | 905.6661 | [26 empty] | 341 | 50 | 2.4 | 1025.4344
A | 360 | MD | 50 | 2.4 |  | 1200 |  | B | 1155 | MA | 50 | 2.4 | 1333.0366 | 1726.3434 | [27 empty] | MD | 357 | 2.4 | 50 | 999 | [5 empty] | 1006.2956 | [26 empty] | 342 | 50 | 2.4 | 1006.2956
A | 361 | MD | 50 | 2.4 |  | 999 |  | B | 1156 | MA | 50 | 2.4 | 1333.0366 | 1726.3434 | [27 empty] | MD | 358 | 2.4 | 50 | 999.99 | [5 empty] | 1007.2929 | [26 empty] | 343 | 50 | 2.4 | 955.9809
A | 362 | MD | 50 | 2.4 |  | 974 |  | B | 1157 | MA | 50 | 2.4 | 1274 | 1061.44 | [27 empty] | MD | 359 | 2.4 | 50 | 999 | [5 empty] | 1006.2956 | [26 empty] | 344 | 50 | 2.4 | 1007.2929
A | 363 | MD | 50 | 2.4 |  | 899 |  | B | 1158 | MA | 50 | 2.4 | 919.5633 | 1190.8767 | [27 empty] | MD | 360 | 2.4 | 50 | 1200 | [5 empty] | 1208.7635 | [26 empty] | 345 | 50 | 2.4 | 1006.2956
A | 364 | MD | 50 | 2.4 |  | 999 |  | B | 1164 | MA | 50 | 2.4 | 849.6562 | 1100.3438 | [27 empty] | MD | 361 | 2.4 | 50 | 999 | [5 empty] | 1006.2956 | [26 empty] | 346 | 50 | 2.4 | 1208.7535
A | 365 | MD | 50 | 2.4 |  | 899.99 |  | B | 1165 | MA | 50 | 2.4 | 1199 | 1273.94 | [27 empty] | MD | 362 | 2.4 | 50 | 974 | [5 empty] | 981.1131 | [26 empty] | 347 | 50 | 2.4 | 905.6661
A | 366 | MD | 50 | 2.4 |  | 1099 |  | B | 1167 | MA | 50 | 2.4 | 1098.97 | 1612.97 | [27 empty] | MD | 363 | 2.4 | 50 | 899 | [5 empty] | 905.5653 | [26 empty] | 348 | 50 | 2.4 | 1006.2956
A | 367 | MD | 50 | 2.4 |  | 899.1 |  | B | 1168 | MA | 50 | 2.4 | 1046.47 | 1687.32 | [27 empty] | MD | 364 | 2.4 | 50 | 999 | [5 empty] | 1006.2956 | [26 empty] | 349 | 50 | 2.4 | 1006.2956
A | 368 | MD | 50 | 2.4 |  | 1299 |  | B | 1169 | MA | 50 | 2.4 | 831.1773 | 1076.4127 | [27 empty] | MD | 365 | 2.4 | 50 | 899.99 | [5 empty] | 906.5626 | [26 empty] | 350 | 50 | 2.4 | 655.7542
A | 369 | MD | 50 | 2.4 |  | 999.99 |  | B | 1170 | MA | 50 | 2.4 | 1059.4255 | 1372.0045 | [27 empty] | MD | 366 | 2.4 | 50 | 1099 | [5 empty] | 1107.0259 | [26 empty] | 351 | 50 | 2.4 | 1007.2929
A | 370 | MD | 50 | 2.4 |  | 899.1 |  | B | 1171 | MA | 50 | 2.4 | 897.7773 | 1162.6627 | [27 empty] | MD | 367 | 2.4 | 50 | 899.1 | [5 empty] | 905.6661 | [26 empty] | 352 | 50 | 2.4 | 1007.2929
A | 371 | MD | 50 | 2.4 |  | 999 |  | B | 1172 | MA | 50 | 2.4 | 849.6562 | 1100.3438 | [27 empty] | MD | 368 | 2.4 | 50 | 1299 | [5 empty] | 1308.4865 | [26 empty] | 353 | 50 | 2.4 | 1006.2956
A | 372 | MD | 50 | 2.4 |  | 999 |  | B | 1173 | MA | 50 | 2.4 | 929.3932 | 1203.6068 | [27 empty] | MD | 369 | 2.4 | 50 | 999.99 | [5 empty] | 1007.2929 | [26 empty] | 354 | 50 | 2.4 | 1006.2956
A | 373 | MD | 50 | 2.4 |  | 699.97 |  | B | 1175 | MA | 50 | 2.4 | 898.457 | 1163.543 | [27 empty] | MD | 370 | 2.4 | 50 | 899.1 | [5 empty] | 905.6661 | [26 empty] | 355 | 50 | 2.4 | 1067.7311
A | 374 | MD | 50 | 2.4 |  | 999 |  | B | 1176 | MA | 50 | 2.4 | 988.2156 | 1279.7844 | [27 empty] | MD | 371 | 2.4 | 50 | 999 | [5 empty] | 1006.2956 | [26 empty] | 356 | 50 | 2.4 | 905.6661
A | 375 | MD | 50 | 2.4 |  | 999.99 |  | B | 1179 | MA | 50 | 2.4 | 958.3033 | 1241.0467 | [27 empty] | MD | 372 | 2.4 | 50 | 999 | [5 empty] | 1006.2956 | [26 empty] | 357 | 50 | 2.4 | 1006.2956
A | 376 | MD | 50 | 2.4 |  | 899.1 |  | B | 1182 | MA | 50 | 2.4 | 1114.322 | 1443.098 | [27 empty] | MD | 373 | 2.4 | 50 | 699.97 | [5 empty] | 705.0818 | [26 empty] | 358 | 50 | 2.4 | 1007.2929
A | 377 | MD | 50 | 2.4 |  | 899 |  | B | 1184 | MA | 50 | 2.4 | 1199.99 | 1499.99 | [27 empty] | MD | 374 | 2.4 | 50 | 999 | [5 empty] | 1006.2956 | [26 empty] | 359 | 50 | 2.4 | 1006.2956
A | 378 | MD | 50 | 2.4 |  | 999 |  | B | 1185 | MA | 50 | 2.4 | 1199 | 1552.7599 | [27 empty] | MD | 375 | 2.4 | 50 | 999.99 | [5 empty] | 1007.2929 | [26 empty] | 360 | 50 | 2.4 | 1208.7635
A | 379 | MD | 50 | 2.4 |  | 899.1 |  | B | 1186 | MA | 50 | 2.4 | 997.8014 | 1292.1986 | [27 empty] | MD | 376 | 2.4 | 50 | 899.1 | [5 empty] | 905.6661 | [26 empty] | 361 | 50 | 2.4 | 1006.2956
A | 380 | MD | 50 | 2.4 |  | 949.05 |  | B | 1187 | MA | 50 | 2.4 | 1274 | 1884 | [27 empty] | MD | 377 | 2.4 | 50 | 899 | [5 empty] | 905.5653 | [26 empty] | 362 | 50 | 2.4 | 981.1131
A | 381 | MD | 50 | 2.4 |  | 719.4 |  | B | 1188 | MA | 50 | 2.4 | 1134.1821 | 1468.8179 | [27 empty] | MD | 378 | 2.4 | 50 | 999 | [5 empty] | 1006.2956 | [26 empty] | 363 | 50 | 2.4 | 905.5653
A | 382 | MD | 50 | 2.4 |  | 839.93 |  | B | 1190 | MA | 50 | 2.4 | 1200 | 1400 | [27 empty] | MD | 379 | 2.4 | 50 | 899.1 | [5 empty] | 905.6661 | [26 empty] | 364 | 50 | 2.4 | 1006.2956
A | 383 | MD | 50 | 2.4 |  | 999.99 |  | B | 1191 | MA | 50 | 2.4 | 888.4093 | 1150.5307 | [27 empty] | MD | 380 | 2.4 | 50 | 949.05 | [5 empty] | 955.9809 | [26 empty] | 365 | 50 | 2.4 | 906.5626
A | 384 | MD | 50 | 2.4 |  | 899.1 |  | B | 1192 | MA | 50 | 2.4 | 1139.99 | 1476.3393 | [27 empty] | MD | 381 | 2.4 | 50 | 719.4 | [5 empty] | 724.6537 | [26 empty] | 366 | 50 | 2.4 | 1107.0259
A | 385 | MD | 50 | 2.4 |  | 899.1 |  | B | 1193 | MA | 50 | 2.4 | 1044.8593 | 1353.1407 | [27 empty] | MD | 382 | 2.4 | 50 | 839.93 | [5 empty] | 846.064 | [26 empty] | 367 | 50 | 2.4 | 905.6661
A | 386 | MD | 50 | 2.4 |  | 974.81 |  | B | 1194 | MA | 50 | 2.4 | 1172.8611 | 1518.9089 | [27 empty] | MD | 383 | 2.4 | 50 | 999.99 | [5 empty] | 1007.2929 | [26 empty] | 368 | 50 | 2.4 | 1308.4865
A | 387 | MD | 50 | 2.4 |  | 999 |  | B | 1195 | MA | 50 | 2.4 | 1274 | 1424 | [27 empty] | MD | 384 | 2.4 | 50 | 899.1 | [5 empty] | 905.6661 | [26 empty] | 369 | 50 | 2.4 | 1007.2929
A | 388 | MD | 50 | 2.4 |  | 899.1 |  | B | 1196 | MA | 50 | 2.4 | 1015.26 | 1595.26 | [27 empty] | MD | 385 | 2.4 | 50 | 899.1 | [5 empty] | 905.6661 | [26 empty] | 370 | 50 | 2.4 | 905.6661
A | 389 | MD | 50 | 2.4 |  | 999.88 |  | B | 1197 | MA | 50 | 2.4 | 1135.9163 | 1471.0637 | [27 empty] | MD | 386 | 2.4 | 50 | 974.81 | [5 empty] | 981.929 | [26 empty] | 371 | 50 | 2.4 | 1006.2956
A | 390 | MD | 50 | 2.4 |  | 1052 |  | B | 1198 | MA | 50 | 2.4 | 1274 | 1649.8884 | [27 empty] | MD | 387 | 2.4 | 50 | 999 | [5 empty] | 1006.2956 | [26 empty] | 372 | 50 | 2.4 | 1006.2956
A | 391 | MD | 50 | 2.4 |  | 999.99 |  | B | 1199 | MA | 50 | 2.4 | 798.337 | 1033.883 | [27 empty] | MD | 388 | 2.4 | 50 | 899.1 | [5 empty] | 905.6661 | [26 empty] | 373 | 50 | 2.4 | 705.0818
A | 392 | MD | 50 | 2.4 |  | 1399.99 |  | B | 1200 | MA | 50 | 2.4 | 1199 | 1494.87 | [27 empty] | MD | 389 | 2.4 | 50 | 999.88 | [5 empty] | 1007.1821 | [26 empty] | 374 | 50 | 2.4 | 1006.2956
A | 393 | MD | 50 | 2.4 |  | 899.1 |  | B | 1201 | MA | 50 | 2.4 | 1062.49 | 1362.49 | [27 empty] | MD | 390 | 2.4 | 50 | 1052 | [5 empty] | 1059.6827 | [26 empty] | 375 | 50 | 2.4 | 1007.2929
A | 394 | MD | 50 | 2.4 |  | 775.2 |  | B | 1202 | MA | 50 | 2.4 | 880.4617 | 1140.2383 | [27 empty] | MD | 391 | 2.4 | 50 | 999.99 | [5 empty] | 1007.2929 | [26 empty] | 376 | 50 | 2.4 | 905.6661
A | 395 | MD | 50 | 2.4 |  | 763.2 |  | B | 1203 | MA | 50 | 2.4 | 1001.3743 | 1296.8257 | [27 empty] | MD | 392 | 2.4 | 50 | 1399.99 | [5 empty] | 1410.2141 | [26 empty] | 377 | 50 | 2.4 | 905.5653
A | 396 | MD | 50 | 2.4 |  | 929 |  | B | 1206 | MA | 50 | 2.4 | 941.3363 | 1219.0737 | [27 empty] | MD | 393 | 2.4 | 50 | 899.1 | [5 empty] | 905.6661 | [26 empty] | 378 | 50 | 2.4 | 1006.2956
A | 397 | MD | 50 | 2.4 |  | 999 |  | B | 1207 | MA | 50 | 2.4 | 1008.4243 | 1305.9557 | [27 empty] | MD | 394 | 2.4 | 50 | 775.2 | [5 empty] | 780.8612 | [26 empty] | 379 | 50 | 2.4 | 905.6661
A | 398 | MD | 50 | 2.4 |  | 899.95 |  | B | 1208 | MA | 50 | 2.4 | 1024.1364 | 1326.3036 | [27 empty] | MD | 395 | 2.4 | 50 | 763.2 | [5 empty] | 768.7736 | [26 empty] | 380 | 50 | 2.4 | 955.9809
A | 399 | MD | 50 | 2.4 |  | 899 |  | B | 1209 | MA | 50 | 2.4 | 1066.6454 | 1381.3546 | [27 empty] | MD | 396 | 2.4 | 50 | 929 | [5 empty] | 935.7844 | [26 empty] | 381 | 50 | 2.4 | 724.6537
A | 400 | MD | 50 | 2.4 |  | 600.93 |  | B | 1211 | MA | 50 | 2.4 | 1120.6748 | 1451.3252 | [27 empty] | MD | 397 | 2.4 | 50 | 999 | [5 empty] | 1006.2956 | [26 empty] | 382 | 50 | 2.4 | 846.064
A | 401 | MD | 50 | 2.4 |  | 899.1 |  | B | 1212 | MA | 50 | 2.4 | 1023.0733 | 1324.9267 | [27 empty] | MD | 398 | 2.4 | 50 | 899.95 | [5 empty] | 906.5223 | [26 empty] | 383 | 50 | 2.4 | 1007.2929
A | 402 | MD | 50 | 2.4 |  | 999.99 |  | B | 1213 | MA | 50 | 2.4 | 1023.0733 | 1324.9267 | [27 empty] | MD | 399 | 2.4 | 50 | 899 | [5 empty] | 905.5653 | [26 empty] | 384 | 50 | 2.4 | 905.6661
A | 403 | MD | 50 | 2.4 |  | 999 |  | B | 1214 | MA | 50 | 2.4 | 1110.2175 | 1437.7825 | [27 empty] | MD | 400 | 2.4 | 50 | 600.93 | [5 empty] | 605.3186 | [26 empty] | 385 | 50 | 2.4 | 905.6661
A | 404 | MD | 50 | 2.4 |  | 1020 |  | B | 1215 | MA | 50 | 2.4 | 935.929 | 1212.071 | [27 empty] | MD | 401 | 2.4 | 50 | 899.1 | [5 empty] | 905.6661 | [26 empty] | 386 | 50 | 2.4 | 981.929
A | 405 | MD | 50 | 2.4 |  | 939 |  | B | 1216 | MA | 50 | 2.4 | 1197.3617 | 1550.6383 | [27 empty] | MD | 402 | 2.4 | 50 | 999.99 | [5 empty] | 1007.2929 | [26 empty] | 387 | 50 | 2.4 | 1006.2956
A | 406 | MD | 50 | 2.4 |  | 999.99 |  | B | 1217 | MA | 50 | 2.4 | 1114.3002 | 1443.0698 | [27 empty] | MD | 403 | 2.4 | 50 | 999 | [5 empty] | 1006.2956 | [26 empty] | 388 | 50 | 2.4 | 905.6661
A | 407 | MD | 50 | 2.4 |  | 999.99 |  | B | 1218 | MA | 50 | 2.4 | 1199.99 | 1274.99 | [27 empty] | MD | 404 | 2.4 | 50 | 1020 | [5 empty] | 1027.449 | [26 empty] | 389 | 50 | 2.4 | 1007.1821
A | 408 | MD | 50 | 2.4 |  | 899.1 |  | B | 1220 | MA | 50 | 2.4 | 1274 | 1649.8884 | [27 empty] | MD | 405 | 2.4 | 50 | 939 | [5 empty] | 945.8575 | [26 empty] | 390 | 50 | 2.4 | 1059.6827
A | 409 | MD | 50 | 2.4 |  | 1079.1 |  | B | 1222 | MA | 50 | 2.4 | 899.5725 | 1164.9875 | [27 empty] | MD | 406 | 2.4 | 50 | 999.99 | [5 empty] | 1007.2929 | [26 empty] | 391 | 50 | 2.4 | 1007.2929
A | 410 | MD | 50 | 2.4 |  | 892.11 |  | B | 1223 | MA | 50 | 2.4 | 1010.0452 | 1308.0548 | [27 empty] | MD | 407 | 2.4 | 50 | 999.99 | [5 empty] | 1007.2929 | [26 empty] | 392 | 50 | 2.4 | 1410.2141
A | 411 | MD | 50 | 2.4 |  | 999.99 |  | B | 1227 | MA | 50 | 2.4 | 959.532 | 1242.638 | [27 empty] | MD | 408 | 2.4 | 50 | 899.1 | [5 empty] | 905.6661 | [26 empty] | 393 | 50 | 2.4 | 905.6661
A | 412 | MD | 50 | 2.4 |  | 1019.15 |  | B | 1228 | MA | 50 | 2.4 | 1221.383 | 1581.747 | [27 empty] | MD | 409 | 2.4 | 50 | 1079.1 | [5 empty] | 1086.9806 | [26 empty] | 394 | 50 | 2.4 | 780.8612
A | 413 | MD | 50 | 2.4 |  | 999 |  | B | 1229 | MA | 50 | 2.4 | 919.5633 | 1190.8767 | [27 empty] | MD | 410 | 2.4 | 50 | 892.11 | [5 empty] | 898.625 | [26 empty] | 395 | 50 | 2.4 | 768.7736
A | 414 | MD | 50 | 2.4 |  | 949.05 |  | B | 1231 | MA | 50 | 2.4 | 1019.5788 | 1320.4012 | [27 empty] | MD | 411 | 2.4 | 50 | 999.99 | [5 empty] | 1007.2929 | [26 empty] | 396 | 50 | 2.4 | 935.7844
A | 415 | MD | 50 | 2.4 |  | 999 |  | B | 1232 | MA | 50 | 2.4 | 1099 | 1699 | [27 empty] | MD | 412 | 2.4 | 50 | 1019.15 | [5 empty] | 1026.5928 | [26 empty] | 397 | 50 | 2.4 | 1006.2956
A | 416 | MD | 50 | 2.4 |  | 999.99 |  | B | 1233 | MA | 50 | 2.4 | 1199 | 1273.94 | [27 empty] | MD | 413 | 2.4 | 50 | 999 | [5 empty] | 1006.2956 | [26 empty] | 398 | 50 | 2.4 | 906.5223
A | 417 | MD | 50 | 2.4 |  | 999.99 |  | B | 1234 | MA | 50 | 2.4 | 1109.82 | 1781.07 | [27 empty] | MD | 414 | 2.4 | 50 | 949.05 | [5 empty] | 955.9809 | [26 empty] | 399 | 50 | 2.4 | 905.5653
A | 418 | MD | 50 | 2.4 |  | 999.99 |  | B | 1235 | MA | 50 | 2.4 | 1046.8157 | 1355.6743 | [27 empty] | MD | 415 | 2.4 | 50 | 999 | [5 empty] | 1006.2956 | [26 empty] | 400 | 50 | 2.4 | 605.3186
A | 419 | MD | 50 | 2.4 |  | 899.1 |  | B | 1236 | MA | 50 | 2.4 | 1274 | 1649.8884 | [27 empty] | MD | 416 | 2.4 | 50 | 999.99 | [5 empty] | 1007.2929 | [26 empty] | 401 | 50 | 2.4 | 905.6661
A | 420 | MD | 50 | 2.4 |  | 999.99 |  | B | 1237 | MA | 50 | 2.4 | 1199.99 | 1554.042 | [27 empty] | MD | 417 | 2.4 | 50 | 999.99 | [5 empty] | 1007.2929 | [26 empty] | 402 | 50 | 2.4 | 1007.2929
A | 421 | MD | 50 | 2.4 |  | 899.1 |  | B | 1238 | MA | 50 | 2.4 | 1199 | 1552.7599 | [27 empty] | MD | 418 | 2.4 | 50 | 999.99 | [5 empty] | 1007.2929 | [26 empty] | 403 | 50 | 2.4 | 1006.2956
A | 422 | MD | 50 | 2.4 |  | 999.99 |  | B | 1242 | MA | 50 | 2.4 | 898.6662 | 1163.8138 | [27 empty] | MD | 419 | 2.4 | 50 | 899.1 | [5 empty] | 905.6661 | [26 empty] | 404 | 50 | 2.4 | 1027.449
A | 423 | MD | 50 | 2.4 |  | 999.99 |  | B | 1245 | MA | 50 | 2.4 | 1199.99 | 1324.99 | [27 empty] | MD | 420 | 2.4 | 50 | 999.99 | [5 empty] | 1007.2929 | [26 empty] | 405 | 50 | 2.4 | 945.8575
A | 424 | MD | 50 | 2.4 |  | 949.05 |  | B | 1246 | MA | 50 | 2.4 | 897.7773 | 1162.6627 | [27 empty] | MD | 421 | 2.4 | 50 | 899.1 | [5 empty] | 905.6661 | [26 empty] | 406 | 50 | 2.4 | 1007.2929
A | 425 | MD | 50 | 2.4 |  | 999 |  | B | 1247 | MA | 50 | 2.4 | 1061.44 | 1374.6134 | [27 empty] | MD | 422 | 2.4 | 50 | 999.99 | [5 empty] | 1007.2929 | [26 empty] | 407 | 50 | 2.4 | 1007.2929
A | 426 | MD | 50 | 2.4 |  | 999.88 |  | B | 1248 | MA | 50 | 2.4 | 897.7773 | 1162.6627 | [27 empty] | MD | 423 | 2.4 | 50 | 999.99 | [5 empty] | 1007.2929 | [26 empty] | 408 | 50 | 2.4 | 905.6661
A | 427 | MD | 50 | 2.4 |  | 1259.1 |  | B | 1256 | MA | 50 | 2.4 | 1274 | 1649.8884 | [27 empty] | MD | 424 | 2.4 | 50 | 949.05 | [5 empty] | 955.9809 | [26 empty] | 409 | 50 | 2.4 | 1086.9806
A | 428 | MD | 50 | 2.4 |  | 899.1 |  | B | 1257 | MA | 50 | 2.4 | 1204.965 | 1560.485 | [27 empty] | MD | 425 | 2.4 | 50 | 999 | [5 empty] | 1006.2956 | [26 empty] | 410 | 50 | 2.4 | 898.625
A | 429 | MD | 50 | 2.4 |  | 899.1 |  | B | 1258 | MA | 50 | 2.4 | 810.3585 | 1049.4515 | [27 empty] | MD | 426 | 2.4 | 50 | 999.88 | [5 empty] | 1007.1821 | [26 empty] | 411 | 50 | 2.4 | 1007.2929
A | 430 | MD | 50 | 2.4 |  | 899.1 |  | B | 1259 | MA | 50 | 2.4 | 1500.6454 | 1943.4046 | [27 empty] | MD | 427 | 2.4 | 50 | 1259.1 | [5 empty] | 1268.2951 | [26 empty] | 412 | 50 | 2.4 | 1026.5928
A | 431 | MD | 50 | 2.4 |  | 999 |  | B | 1260 | MA | 50 | 2.4 | 849.6562 | 1100.3438 | [27 empty] | MD | 428 | 2.4 | 50 | 899.1 | [5 empty] | 905.6661 | [26 empty] | 413 | 50 | 2.4 | 1006.2956
A | 432 | MD | 50 | 2.4 |  | 899 |  | B | 1263 | MA | 50 | 2.4 | 897.7773 | 1162.6627 | [27 empty] | MD | 429 | 2.4 | 50 | 899.1 | [5 empty] | 905.6661 | [26 empty] | 414 | 50 | 2.4 | 955.9809
A | 433 | MD | 50 | 2.4 |  | 999.99 |  | B | 1264 | MA | 50 | 2.4 | 877.5293 | 1136.4407 | [27 empty] | MD | 430 | 2.4 | 50 | 899.1 | [5 empty] | 905.6661 | [26 empty] | 415 | 50 | 2.4 | 1006.2956
A | 434 | MD | 50 | 2.4 |  | 930 |  | B | 1265 | MA | 50 | 2.4 | 919.5633 | 1190.8767 | [27 empty] | MD | 431 | 2.4 | 50 | 999 | [5 empty] | 1006.2956 | [26 empty] | 416 | 50 | 2.4 | 1007.2929
A | 435 | MD | 50 | 2.4 |  | 1118.6 |  | B | 1266 | MA | 50 | 2.4 | 1199 | 1810.44 | [27 empty] | MD | 432 | 2.4 | 50 | 899 | [5 empty] | 905.5653 | [26 empty] | 417 | 50 | 2.4 | 1007.2929
A | 436 | MD | 50 | 2.4 |  | 899.1 |  | B | 1267 | MA | 50 | 2.4 | 845.0289 | 1094.3511 | [27 empty] | MD | 433 | 2.4 | 50 | 999.99 | [5 empty] | 1007.2929 | [26 empty] | 418 | 50 | 2.4 | 1007.2929
A | 437 | MD | 50 | 2.4 |  | 684 |  | B | 1268 | MA | 50 | 2.4 | 1000.3155 | 1295.4545 | [27 empty] | MD | 434 | 2.4 | 50 | 930 | [5 empty] | 936.7917 | [26 empty] | 419 | 50 | 2.4 | 905.6661
A | 438 | MD | 50 | 2.4 |  | 899.89 |  | B | 1269 | MA | 50 | 2.4 | 919.5633 | 1190.8767 | [27 empty] | MD | 435 | 2.4 | 50 | 1118.6 | [5 empty] | 1126.7691 | [26 empty] | 420 | 50 | 2.4 | 1007.2929
A | 439 | MD | 50 | 2.4 |  | 999 |  | B | 1272 | MA | 50 | 2.4 | 1199 | 1098.97 | [27 empty] | MD | 436 | 2.4 | 50 | 899.1 | [5 empty] | 905.6661 | [26 empty] | 421 | 50 | 2.4 | 905.6661
A | 440 | MD | 50 | 2.4 |  | 999.99 |  | B | 1274 | MA | 50 | 2.4 | 1146.6176 | 1484.9224 | [27 empty] | MD | 437 | 2.4 | 50 | 684 | [5 empty] | 688.9952 | [26 empty] | 422 | 50 | 2.4 | 1007.2929
A | 441 | MD | 50 | 2.4 |  | 999 |  | B | 1275 | MA | 50 | 2.4 | 1030.9162 | 1335.0838 | [27 empty] | MD | 438 | 2.4 | 50 | 899.89 | [5 empty] | 906.4618 | [26 empty] | 423 | 50 | 2.4 | 1007.2929
A | 442 | MD | 50 | 2.4 |  | 1079.1 |  | B | 1276 | MA | 50 | 2.4 | 866.5971 | 1122.2829 | [27 empty] | MD | 439 | 2.4 | 50 | 999 | [5 empty] | 1006.2956 | [26 empty] | 424 | 50 | 2.4 | 955.9809
A | 443 | MD | 50 | 2.4 |  | 949.05 |  | B | 1277 | MA | 50 | 2.4 | 814.5589 | 1054.8911 | [27 empty] | MD | 440 | 2.4 | 50 | 999.99 | [5 empty] | 1007.2929 | [26 empty] | 425 | 50 | 2.4 | 1006.2956
A | 444 | MD | 50 | 2.4 |  | 905.76 |  | B | 1278 | MA | 50 | 2.4 | 1158.0727 | 1499.7573 | [27 empty] | MD | 441 | 2.4 | 50 | 999 | [5 empty] | 1006.2956 | [26 empty] | 426 | 50 | 2.4 | 1007.1821
A | 445 | MD | 50 | 2.4 |  | 999.99 |  | B | 1279 | MA | 50 | 2.4 | 1199 | 1273.94 | [27 empty] | MD | 442 | 2.4 | 50 | 1079.1 | [5 empty] | 1086.9806 | [26 empty] | 427 | 50 | 2.4 | 1268.2951
A | 446 | MD | 50 | 2.4 |  | 999.99 |  | B | 1281 | MA | 50 | 2.4 | 1019.15 | 1090.13 | [27 empty] | MD | 443 | 2.4 | 50 | 949.05 | [5 empty] | 955.9809 | [26 empty] | 428 | 50 | 2.4 | 905.6661
A | 447 | MD | 50 | 2.4 |  | 750 |  | B | 1282 | MA | 50 | 2.4 | 923.7768 | 1196.3332 | [27 empty] | MD | 444 | 2.4 | 50 | 905.76 | [5 empty] | 912.3747 | [26 empty] | 429 | 50 | 2.4 | 905.6661
A | 448 | MD | 50 | 2.4 |  | 949.05 |  | B | 1283 | MA | 50 | 2.4 | 1119.1672 | 1449.3728 | [27 empty] | MD | 445 | 2.4 | 50 | 999.99 | [5 empty] | 1007.2929 | [26 empty] | 430 | 50 | 2.4 | 905.6661
A | 449 | MD | 50 | 2.4 |  | 899.1 |  | B | 1285 | MA | 50 | 2.4 | 1199 | 1552.7599 | [27 empty] | MD | 446 | 2.4 | 50 | 999.99 | [5 empty] | 1007.2929 | [26 empty] | 431 | 50 | 2.4 | 1006.2956
A | 450 | MD | 50 | 2.4 |  | 899.1 |  | B | 1287 | MA | 50 | 2.4 | 1199.99 | 1554.042 | [27 empty] | MD | 447 | 2.4 | 50 | 750 | [5 empty] | 755.4772 | [26 empty] | 432 | 50 | 2.4 | 905.5653
A | 451 | MD | 50 | 2.4 |  | 949.05 |  | B | 1288 | MA | 50 | 2.4 | 1028.4936 | 1331.9464 | [27 empty] | MD | 448 | 2.4 | 50 | 949.05 | [5 empty] | 955.9809 | [26 empty] | 433 | 50 | 2.4 | 1007.2929
A | 452 | MD | 50 | 2.4 |  | 949.05 |  | B | 1290 | MA | 50 | 2.4 | 1199.99 | 1274.99 | [27 empty] | MD | 449 | 2.4 | 50 | 899.1 | [5 empty] | 905.6661 | [26 empty] | 434 | 50 | 2.4 | 936.7917
A | 453 | MD | 50 | 2.4 |  | 999.99 |  | B | 1291 | MA | 50 | 2.4 | 1274 | 1649.8884 | [27 empty] | MD | 450 | 2.4 | 50 | 899.1 | [5 empty] | 905.6661 | [26 empty] | 435 | 50 | 2.4 | 1126.7691
A | 454 | MD | 50 | 2.4 |  | 696.09 |  | B | 1292 | MA | 50 | 2.4 | 1199 | 1552.7599 | [27 empty] | MD | 451 | 2.4 | 50 | 949.05 | [5 empty] | 955.9809 | [26 empty] | 436 | 50 | 2.4 | 905.6661
A | 455 | MD | 50 | 2.4 |  | 999.99 |  | B | 1293 | MA | 50 | 2.4 | 1199 | 1449 | [27 empty] | MD | 452 | 2.4 | 50 | 949.05 | [5 empty] | 955.9809 | [26 empty] | 437 | 50 | 2.4 | 688.9952
A | 456 | MD | 50 | 2.4 |  | 899.1 |  | B | 1294 | MA | 50 | 2.4 | 935.0576 | 1210.9424 | [27 empty] | MD | 453 | 2.4 | 50 | 999.99 | [5 empty] | 1007.2929 | [26 empty] | 438 | 50 | 2.4 | 906.4618
A | 457 | MD | 50 | 2.4 |  | 999 |  | B | 1295 | MA | 50 | 2.4 | 1199.99 | 1274.99 | [27 empty] | MD | 454 | 2.4 | 50 | 696.09 | [5 empty] | 701.1735 | [26 empty] | 439 | 50 | 2.4 | 1006.2956
A | 458 | MD | 50 | 2.4 |  | 1198 |  | B | 1296 | MA | 50 | 2.4 | 947.8721 | 1227.5379 | [27 empty] | MD | 455 | 2.4 | 50 | 999.99 | [5 empty] | 1007.2929 | [26 empty] | 440 | 50 | 2.4 | 1007.2929
A | 459 | MD | 50 | 2.4 |  | 1139.05 |  | B | 1297 | MA | 50 | 2.4 | 1079.99 | 1398.6365 | [27 empty] | MD | 456 | 2.4 | 50 | 899.1 | [5 empty] | 905.6661 | [26 empty] | 441 | 50 | 2.4 | 1006.2956
A | 460 | MD | 50 | 2.4 |  | 999 |  | B | 1298 | MA | 50 | 2.4 | 897.7773 | 1162.6627 | [27 empty] | MD | 457 | 2.4 | 50 | 999 | [5 empty] | 1006.2956 | [26 empty] | 442 | 50 | 2.4 | 1086.9806
A | 461 | MD | 50 | 2.4 |  | 999 |  | B | 1299 | MA | 50 | 2.4 | 1250 | 1600 | [27 empty] | MD | 458 | 2.4 | 50 | 1198 | [5 empty] | 1206.7489 | [26 empty] | 443 | 50 | 2.4 | 955.9809
A | 462 | MD | 50 | 2.4 |  | 999 |  | B | 1300 | MA | 50 | 2.4 | 1199 | 1552.7599 | [27 empty] | MD | 459 | 2.4 | 50 | 1139.05 | [5 empty] | 1147.3684 | [26 empty] | 444 | 50 | 2.4 | 912.3747
A | 463 | MD | 50 | 2.4 |  | 939.99 |  | B | 1301 | MA | 50 | 2.4 | 897.7773 | 1162.6627 | [27 empty] | MD | 460 | 2.4 | 50 | 999 | [5 empty] | 1006.2956 | [26 empty] | 445 | 50 | 2.4 | 1007.2929
A | 464 | MD | 50 | 2.4 |  | 999 |  | B | 1302 | MA | 50 | 2.4 | 897.7773 | 1162.6627 | [27 empty] | MD | 461 | 2.4 | 50 | 999 | [5 empty] | 1006.2956 | [26 empty] | 446 | 50 | 2.4 | 1007.2929
A | 465 | MD | 50 | 2.4 |  | 899 |  | B | 1303 | MA | 50 | 2.4 | 1044.8593 | 1353.1407 | [27 empty] | MD | 462 | 2.4 | 50 | 999 | [5 empty] | 1006.2956 | [26 empty] | 447 | 50 | 2.4 | 755.4772
A | 466 | MD | 50 | 2.4 |  | 949.05 |  | B | 1304 | MA | 50 | 2.4 | 1049.2035 | 1358.7665 | [27 empty] | MD | 463 | 2.4 | 50 | 939.99 | [5 empty] | 946.8547 | [26 empty] | 448 | 50 | 2.4 | 955.9809
A | 467 | MD | 50 | 2.4 |  | 1135 |  | B | 1306 | MA | 50 | 2.4 | 1079.99 | 1398.6365 | [27 empty] | MD | 464 | 2.4 | 50 | 999 | [5 empty] | 1006.2956 | [26 empty] | 449 | 50 | 2.4 | 905.6661
A | 468 | MD | 50 | 2.4 |  | 1199 |  | B | 1307 | MA | 50 | 2.4 | 1044.9029 | 1353.1971 | [27 empty] | MD | 465 | 2.4 | 50 | 899 | [5 empty] | 905.5653 | [26 empty] | 450 | 50 | 2.4 | 905.6661
A | 469 | MD | 50 | 2.4 |  | 1199.99 |  | B | 1309 | MA | 50 | 2.4 | 1199 | 1999 | [27 empty] | MD | 466 | 2.4 | 50 | 949.05 | [5 empty] | 955.9809 | [26 empty] | 451 | 50 | 2.4 | 955.9809
A | 470 | MD | 50 | 2.4 |  | 999 |  | B | 1310 | MA | 50 | 2.4 | 1199 | 1552.7599 | [27 empty] | MD | 467 | 2.4 | 50 | 1135 | [5 empty] | 1143.2888 | [26 empty] | 452 | 50 | 2.4 | 955.9809
A | 471 | MD | 50 | 2.4 |  | 1079.1 |  | B | 1311 | MA | 50 | 2.4 | 941.1577 | 1218.8423 | [27 empty] | MD | 468 | 2.4 | 50 | 1199 | [5 empty] | 1207.7562 | [26 empty] | 453 | 50 | 2.4 | 1007.2929
A | 472 | MD | 50 | 2.4 |  | 1199.99 |  | B | 1312 | MA | 50 | 2.4 | 1079.1 | 1152.26 | [27 empty] | MD | 469 | 2.4 | 50 | 1199.99 | [5 empty] | 1208.7535 | [26 empty] | 454 | 50 | 2.4 | 701.1735
A | 473 | MD | 50 | 2.4 |  | 1079.1 |  | B | 1313 | MA | 50 | 2.4 | 1199.99 | 1554.042 | [27 empty] | MD | 470 | 2.4 | 50 | 999 | [5 empty] | 1006.2956 | [26 empty] | 455 | 50 | 2.4 | 1007.2929
A | 474 | MD | 50 | 2.4 |  | 899.1 |  | B | 1314 | MA | 50 | 2.4 | 1091.4553 | 1413.4847 | [27 empty] | MD | 471 | 2.4 | 50 | 1079.1 | [5 empty] | 1086.9806 | [26 empty] | 456 | 50 | 2.4 | 905.6661
A | 475 | MD | 50 | 2.4 |  | 949.98 |  | B | 1315 | MA | 50 | 2.4 | 1199 | 1552.7599 | [27 empty] | MD | 472 | 2.4 | 50 | 1199.99 | [5 empty] | 1208.7535 | [26 empty] | 457 | 50 | 2.4 | 1006.2956
A | 476 | MD | 50 | 2.4 |  | 999.99 |  | B | 1316 | MA | 50 | 2.4 | 1274 | 1649.8884 | [27 empty] | MD | 473 | 2.4 | 50 | 1079.1 | [5 empty] | 1086.9806 | [26 empty] | 458 | 50 | 2.4 | 1206.7489
A | 477 | MD | 50 | 2.4 |  | 1139.05 |  | B | 1317 | MA | 50 | 2.4 | 1056.1881 | 1367.8119 | [27 empty] | MD | 474 | 2.4 | 50 | 899.1 | [5 empty] | 905.6661 | [26 empty] | 459 | 50 | 2.4 | 1147.3684
A | 478 | MD | 50 | 2.4 |  | 899.1 |  | B | 1318 | MA | 50 | 2.4 | 1139.99 | 1765.09 | [27 empty] | MD | 475 | 2.4 | 50 | 949.98 | [5 empty] | 956.9177 | [26 empty] | 460 | 50 | 2.4 | 1006.2956
A | 479 | MD | 50 | 2.4 |  | 854.14 |  | B | 1319 | MA | 50 | 2.4 | 1199.99 | 1624.98 | [27 empty] | MD | 476 | 2.4 | 50 | 999.99 | [5 empty] | 1007.2929 | [26 empty] | 461 | 50 | 2.4 | 1006.2956
A | 480 | MD | 50 | 2.4 |  | 999.88 |  | B | 1320 | MA | 50 | 2.4 | 1055.931 | 1367.479 | [27 empty] | MD | 477 | 2.4 | 50 | 1139.05 | [5 empty] | 1147.3684 | [26 empty] | 462 | 50 | 2.4 | 1006.2956
A | 481 | MD | 50 | 2.4 |  | 1049 |  | B | 1321 | MA | 50 | 2.4 | 1500 | 1942.5687 | [27 empty] | MD | 478 | 2.4 | 50 | 899.1 | [5 empty] | 905.6661 | [26 empty] | 463 | 50 | 2.4 | 946.8547
A | 482 | MD | 50 | 2.4 |  | 999 |  | B | 1322 | MA | 50 | 2.4 | 1149.4324 | 1488.5676 | [27 empty] | MD | 479 | 2.4 | 50 | 854.14 | [5 empty] | 860.3777 | [26 empty] | 464 | 50 | 2.4 | 1006.2956
A | 483 | MD | 50 | 2.4 |  | 999.99 |  | B | 1323 | MA | 50 | 2.4 | 1040.0664 | 1346.9336 | [27 empty] | MD | 480 | 2.4 | 50 | 999.88 | [5 empty] | 1007.1821 | [26 empty] | 465 | 50 | 2.4 | 905.5653
A | 484 | MD | 50 | 2.4 |  | 1199.99 |  | B | 1324 | MA | 50 | 2.4 | 1199 | 1552.7599 | [27 empty] | MD | 481 | 2.4 | 50 | 1049 | [5 empty] | 1056.6608 | [26 empty] | 466 | 50 | 2.4 | 955.9809
A | 485 | MD | 50 | 2.4 |  | 999 |  | B | 1325 | MA | 50 | 2.4 | 1052.4 | 1651.4 | [27 empty] | MD | 482 | 2.4 | 50 | 999 | [5 empty] | 1006.2956 | [26 empty] | 467 | 50 | 2.4 | 1143.2888
A | 486 | MD | 50 | 2.45 |  | 1299.99 |  | B | 1326 | MA | 50 | 2.4 | 1199 | 1552.7599 | [27 empty] | MD | 483 | 2.4 | 50 | 999.99 | [5 empty] | 1007.2929 | [26 empty] | 468 | 50 | 2.4 | 1207.7562
B | 487 | MA | 80 | 2.33 |  | 1799.99 | 1912.49 | B | 1330 | MA | 50 | 2.4 | 1010.4373 | 1308.5627 | [27 empty] | MD | 484 | 2.4 | 50 | 1199.99 | [5 empty] | 1208.7535 | [26 empty] | 469 | 50 | 2.4 | 1208.7535
B | 488 | MA | 60 | 2.33 |  | 1569 | 1944 | B | 1331 | MA | 50 | 2.4 | 1119.4635 | 1449.7565 | [27 empty] | MD | 485 | 2.4 | 50 | 999 | [5 empty] | 1006.2956 | [26 empty] | 470 | 50 | 2.4 | 1006.2956
B | 489 | MA | 80 | 2.33 |  | 1999.99 | 2136.23 | B | 1332 | MA | 50 | 2.4 | 1012.2674 | 1310.9326 | [27 empty] | MD | 486 | 2.45 | 50 | 1299.99 | [5 empty] | 1309.4838 | [26 empty] | 471 | 50 | 2.4 | 1086.9806
B | 490 | MA | 50 | 2.4 |  | 1200 | 1875 | B | 1333 | MA | 50 | 2.4 | 1033.9663 | 1339.0337 | [27 empty] | MA | 487 | 2.33 | 80 | 1799.99 |  |  |  | 1912.49 |  | 1807.5818 |  |  | 1565.882 | 3373.4639 | [16 empty] | 53.58% | 46.42% |  |  |  |  | 472 | 50 | 2.4 | 1208.7535
B | 491 | MA | 80 | 2.51 |  | 997.5051 | 1291.8149 | B | 1334 | MA | 50 | 2.4 | 1077.5384 | 1395.4616 | [27 empty] | MA | 488 | 2.33 | 60 | 1569 |  |  |  | 1944 |  | 1575.6176 |  |  | 1591.6813 | 3167.2989 | [16 empty] | 49.75% | 50.25% |  |  |  |  | 473 | 50 | 2.4 | 1086.9806
B | 492 | MA | 80 | 2.51 |  | 870.6188 | 1127.4912 | B | 1335 | MA | 50 | 2.4 | 1060.1531 | 1372.9469 | [27 empty] | MA | 489 | 2.33 | 80 | 1999.99 |  |  |  | 2136.23 |  | 2008.4254 |  |  | 1749.0727 | 3757.4981 | [16 empty] | 53.45% | 46.55% |  |  |  |  | 474 | 50 | 2.4 | 905.6661
B | 493 | MA | 80 | 2.51 |  | 1311.5817 | 1698.5583 | B | 1336 | MA | 50 | 2.4 | 996.9256 | 1291.0644 | [27 empty] | MA | 490 | 2.4 | 50 | 1200 |  |  |  | 1875 |  | 1205.0613 |  |  | 1535.1865 | 2740.2477 | [16 empty] | 43.98% | 56.02% |  |  |  |  | 475 | 50 | 2.4 | 956.9177
B | 494 | MA | 80 | 2.51 |  | 1087.1243 | 1407.8757 | B | 1337 | MA | 50 | 2.4 | 1088.4314 | 1409.5686 | [27 empty] | MA | 491 | 2.51 | 80 | 997.5051 |  |  |  | 1291.8149 |  | 1001.7123 |  |  | 1057.6942 | 2059.4066 | [16 empty] | 48.64% | 51.36% |  |  |  |  | 476 | 50 | 2.4 | 1007.2929
B | 495 | MA | 80 | 2.51 |  | 871.4423 | 1128.5577 | B | 1339 | MA | 50 | 2.4 | 964.6866 | 1249.3134 | [27 empty] | MA | 492 | 2.51 | 80 | 870.6188 |  |  |  | 1127.4912 |  | 874.2908 |  |  | 923.1516 | 1797.4424 | [16 empty] | 48.64% | 51.36% |  |  |  |  | 477 | 50 | 2.4 | 1147.3684
B | 496 | MA | 60 | 2.33 |  | 932.4433 | 1207.5567 | B | 1340 | MA | 50 | 2.4 | 1148.6917 | 1487.6083 | [27 empty] | MA | 493 | 2.51 | 80 | 1311.5817 |  |  |  | 1698.5583 |  | 1317.1135 |  |  | 1390.722 | 2707.8356 | [16 empty] | 48.64% | 51.36% |  |  |  |  | 478 | 50 | 2.4 | 905.6661
B | 497 | MA | 50 | 2.4 |  | 1102.44 | 1171.34 | B | 1341 | MA | 50 | 2.4 | 914.2301 | 1183.9699 | [27 empty] | MA | 494 | 2.51 | 80 | 1087.1243 |  |  |  | 1407.8757 |  | 1091.7094 |  |  | 1152.721 | 2244.4304 | [16 empty] | 48.64% | 51.36% |  |  |  |  | 479 | 50 | 2.4 | 860.3777
B | 498 | MA | 60 | 2.33 |  | 915.0144 | 1184.9856 | B | 1342 | MA | 50 | 2.4 | 894.5791 | 1158.5209 | [27 empty] | MA | 495 | 2.51 | 80 | 871.4423 |  |  |  | 1128.5577 |  | 875.1178 |  |  | 924.0248 | 1799.1426 | [16 empty] | 48.64% | 51.36% |  |  |  |  | 480 | 50 | 2.4 | 1007.1821
B | 499 | MA | 60 | 2.33 |  | 1200 | 1995.36 | B | 1343 | MA | 50 | 2.4 | 1050.9899 | 1361.0801 | [27 empty] | MA | 496 | 2.33 | 60 | 932.4433 |  |  |  | 1207.5567 |  | 936.376 |  |  | 988.7066 | 1925.0826 | [16 empty] | 48.64% | 51.36% |  |  |  |  | 481 | 50 | 2.4 | 1056.6608
B | 500 | MA | 60 | 2.33 |  | 1387.76 | 2364 | B | 1344 | MA | 50 | 2.4 | 1199 | 1552.7599 | [27 empty] | MA | 497 | 2.4 | 50 | 1102.44 |  |  |  | 1171.34 |  | 1107.0898 |  |  | 959.0535 | 2066.1433 | [16 empty] | 53.58% | 46.42% |  |  |  |  | 482 | 50 | 2.4 | 1006.2956
B | 501 | MA | 60 | 2.33 |  | 958.5865 | 1241.4135 | B | 1345 | MA | 50 | 2.4 | 911.5243 | 1180.4657 | [27 empty] | MA | 498 | 2.33 | 60 | 915.0144 |  |  |  | 1184.9856 |  | 918.8737 |  |  | 970.2261 | 1889.0997 | [16 empty] | 48.64% | 51.36% |  |  |  |  | 483 | 50 | 2.4 | 1007.2929
B | 502 | MA | 60 | 2.33 |  | 1043.5521 | 1351.4479 | B | 1346 | MA | 50 | 2.4 | 1088.8671 | 1410.1329 | [27 empty] | MA | 499 | 2.33 | 60 | 1200 |  |  |  | 1995.36 |  | 1205.0613 |  |  | 1633.7332 | 2838.7944 | [16 empty] | 42.45% | 57.55% |  |  |  |  | 484 | 50 | 2.4 | 1208.7535
B | 503 | MA | 60 | 2.33 |  | 1002.1586 | 1297.8414 | B | 1347 | MA | 50 | 2.4 | 946.8743 | 1226.2457 | [27 empty] | MA | 500 | 2.33 | 60 | 1387.76 |  |  |  | 2364 |  | 1393.6132 |  |  | 1935.5631 | 3329.1763 | [16 empty] | 41.86% | 58.14% |  |  |  |  | 485 | 50 | 2.4 | 1006.2956
B | 504 | MA | 60 | 2.33 |  | 1499.9 | 1900 | B | 1349 | MA | 50 | 2.4 | 898.6313 | 1163.7687 | [27 empty] | MA | 501 | 2.33 | 60 | 958.5865 |  |  |  | 1241.4135 |  | 962.6296 |  |  | 1016.4273 | 1979.0569 | [16 empty] | 48.64% | 51.36% |  |  |  |  | 486 | 50 | 2.45 | 1309.4838
B | 505 | MA | 60 | 2.33 |  | 958.5865 | 1241.4135 | B | 1350 | MA | 50 | 2.4 | 1061.8524 | 1375.1476 | [27 empty] | MA | 502 | 2.33 | 60 | 1043.5521 |  |  |  | 1351.4479 |  | 1047.9536 |  |  | 1106.5197 | 2154.4733 | [16 empty] | 48.64% | 51.36% |  |  |  |  | 487 | 80 | 2.33 | 1807.5818
B | 506 | MA | 60 | 2.33 |  | 1128.6 | 2072.25 | B | 1355 | MA | 50 | 2.4 | 905.5157 | 1172.6843 | [27 empty] | MA | 503 | 2.33 | 60 | 1002.1586 |  |  |  | 1297.8414 |  | 1006.3855 |  |  | 1062.6285 | 2069.014 | [16 empty] | 48.64% | 51.36% |  |  |  |  | 488 | 60 | 2.33 | 1575.6176
B | 507 | MA | 60 | 2.33 |  | 1181.67 | 2095.37 | B | 1356 | MA | 50 | 2.4 | 1038.3235 | 1344.6765 | [27 empty] | MA | 504 | 2.33 | 60 | 1499.9 |  |  |  | 1900 |  | 1506.2261 |  |  | 1555.6556 | 3061.8818 | [16 empty] | 49.19% | 50.81% |  |  |  |  | 489 | 80 | 2.33 | 2008.4254
B | 508 | MA | 60 | 2.33 |  | 1575 | 2150 | B | 1365 | MA | 50 | 2.4 | 1199 | 1552.7599 | [27 empty] | MA | 505 | 2.33 | 60 | 958.5865 |  |  |  | 1241.4135 |  | 962.6296 |  |  | 1016.4273 | 1979.0569 | [16 empty] | 48.64% | 51.36% |  |  |  |  | 490 | 50 | 2.4 | 1205.0613
B | 509 | MA | 60 | 2.33 |  | 1132.875 | 1467.125 | B | 1368 | MA | 50 | 2.4 | 1139.99 | 1514.99 | [27 empty] | MA | 506 | 2.33 | 60 | 1128.6 |  |  |  | 2072.25 |  | 1133.3601 |  |  | 1696.6881 | 2830.0482 | [16 empty] | 40.05% | 59.95% |  |  |  |  | 491 | 80 | 2.51 | 1001.7123
B | 510 | MA | 60 | 2.33 |  | 1395 | 1745 | B | 1376 | MA | 50 | 2.4 | 914.1865 | 1183.9135 | [27 empty] | MA | 507 | 2.33 | 60 | 1181.67 |  |  |  | 2095.37 |  | 1186.6539 |  |  | 1715.618 | 2902.2719 | [16 empty] | 40.89% | 59.11% |  |  |  |  | 492 | 80 | 2.51 | 874.2908
B | 511 | MA | 60 | 2.33 |  | 1015.5 | 1928.92 | B | 1377 | MA | 50 | 2.4 | 1107.6032 | 1434.3968 | [27 empty] | MA | 508 | 2.33 | 60 | 1575 |  |  |  | 2150 |  | 1581.6429 |  |  | 1760.3472 | 3341.9901 | [16 empty] | 47.33% | 52.67% |  |  |  |  | 493 | 80 | 2.51 | 1317.1135
B | 512 | MA | 60 | 2.33 |  | 1022.72 | 1266.64 | B | 1378 | MA | 50 | 2.4 | 1257.927 | 1629.073 | [27 empty] | MA | 509 | 2.33 | 60 | 1132.875 |  |  |  | 1467.125 |  | 1137.6531 |  |  | 1201.2323 | 2338.8854 | [16 empty] | 48.64% | 51.36% |  |  |  |  | 494 | 80 | 2.51 | 1091.7094
B | 513 | MA | 60 | 2.33 |  | 1380 | 1960 | B | 1380 | MA | 50 | 2.4 | 1228.2892 | 1590.6908 | [27 empty] | MA | 510 | 2.33 | 60 | 1395 |  |  |  | 1745 |  | 1400.8837 |  |  | 1428.7469 | 2829.6306 | [16 empty] | 49.51% | 50.49% |  |  |  |  | 495 | 80 | 2.51 | 875.1178
B | 514 | MA | 60 | 2.33 |  | 1089.3029 | 1410.6971 | B | 1382 | MA | 50 | 2.4 | 1250 | 1803 | [27 empty] | MA | 511 | 2.33 | 60 | 1015.5 |  |  |  | 1928.92 |  | 1019.7831 |  |  | 1579.3343 | 2599.1174 | [16 empty] | 39.24% | 60.76% |  |  |  |  | 496 | 60 | 2.33 | 936.376
B | 515 | MA | 60 | 2.33 |  | 1100 | 1600 | B | 1384 | MA | 50 | 2.4 | 1136.0862 | 1471.2838 | [27 empty] | MA | 512 | 2.33 | 60 | 1022.72 |  |  |  | 1266.64 |  | 1027.0335 |  |  | 1037.0819 | 2064.1155 | [16 empty] | 49.76% | 50.24% |  |  |  |  | 497 | 50 | 2.4 | 1107.0898
B | 516 | MA | 60 | 2.33 |  | 1089.3029 | 1410.6971 | B | 1386 | MA | 50 | 2.4 | 968.6081 | 1254.3919 | [27 empty] | MA | 513 | 2.33 | 60 | 1380 |  |  |  | 1960 |  | 1385.8204 |  |  | 1604.7816 | 2990.602 | [16 empty] | 46.34% | 53.66% |  |  |  |  | 498 | 60 | 2.33 | 918.8737
B | 517 | MA | 60 | 2.33 |  | 1089.3029 | 1410.6971 | B | 1387 | MA | 50 | 2.4 | 957.7151 | 1240.2849 | [27 empty] | MA | 514 | 2.33 | 60 | 1089.3029 |  |  |  | 1410.6971 |  | 1093.8972 |  |  | 1155.031 | 2248.9283 | [16 empty] | 48.64% | 51.36% |  |  |  |  | 499 | 60 | 2.33 | 1205.0613
B | 518 | MA | 60 | 2.33 |  | 1067 | 1317 | B | 1388 | MA | 50 | 2.4 | 979.5011 | 1268.4989 | [27 empty] | MA | 515 | 2.33 | 60 | 1100 |  |  |  | 1600 |  | 1104.6395 |  |  | 1310.0258 | 2414.6653 | [16 empty] | 45.75% | 54.25% |  |  |  |  | 500 | 60 | 2.33 | 1393.6132
B | 519 | MA | 60 | 2.33 |  | 1040.9378 | 1348.0622 | B | 1393 | MA | 50 | 2.4 | 1199 | 1552.7599 | [27 empty] | MA | 516 | 2.33 | 60 | 1089.3029 |  |  |  | 1410.6971 |  | 1093.8972 |  |  | 1155.031 | 2248.9283 | [16 empty] | 48.64% | 51.36% |  |  |  |  | 501 | 60 | 2.33 | 962.6296
B | 520 | MA | 60 | 2.33 |  | 1600 | 2060 | B | 1397 | MA | 50 | 2.4 | 1061.44 | 1361.44 | [27 empty] | MA | 517 | 2.33 | 60 | 1089.3029 |  |  |  | 1410.6971 |  | 1093.8972 |  |  | 1155.031 | 2248.9283 | [16 empty] | 48.64% | 51.36% |  |  |  |  | 502 | 60 | 2.33 | 1047.9536
B | 521 | MA | 60 | 2.33 |  | 1100 | 2100 | B | 1398 | MA | 50 | 2.4 | 1061.44 | 1728.15 | [27 empty] | MA | 518 | 2.33 | 60 | 1067 |  |  |  | 1317 |  | 1071.5003 |  |  | 1078.315 | 2149.8153 | [16 empty] | 49.84% | 50.16% |  |  |  |  | 503 | 60 | 2.33 | 1006.3855
B | 522 | MA | 60 | 2.33 |  | 1220.0192 | 1579.9808 | B | 1399 | MA | 50 | 2.4 | 1093.9128 | 1416.6672 | [27 empty] | MA | 519 | 2.33 | 60 | 1040.9378 |  |  |  | 1348.0622 |  | 1045.3282 |  |  | 1103.7476 | 2149.0758 | [16 empty] | 48.64% | 51.36% |  |  |  |  | 504 | 60 | 2.33 | 1506.2261
B | 523 | MA | 60 | 2.33 |  | 796.7161 | 1031.7839 | B | 1400 | MA | 50 | 2.4 | 1088.4314 | 1409.5686 | [27 empty] | MA | 520 | 2.33 | 60 | 1600 |  |  |  | 2060 |  | 1606.7483 |  |  | 1686.6582 | 3293.4065 | [16 empty] | 48.79% | 51.21% |  |  |  |  | 505 | 60 | 2.33 | 962.6296
B | 524 | MA | 60 | 2.33 |  | 1002.1586 | 1297.8414 | B | 1401 | MA | 50 | 2.4 | 1007.36 | 1287.36 | [27 empty] | MA | 521 | 2.33 | 60 | 1100 |  |  |  | 2100 |  | 1104.6395 |  |  | 1719.4089 | 2824.0483 | [16 empty] | 39.12% | 60.88% |  |  |  |  | 506 | 60 | 2.33 | 1133.3601
B | 525 | MA | 60 | 2.33 |  | 2039.24 | 2640.9093 | B | 1402 | MA | 50 | 2.4 | 895.1412 | 1159.2488 | [27 empty] | MA | 522 | 2.33 | 60 | 1220.0192 |  |  |  | 1579.9808 |  | 1225.1649 |  |  | 1293.6347 | 2518.7996 | [16 empty] | 48.64% | 51.36% |  |  |  |  | 507 | 60 | 2.33 | 1186.6539
B | 526 | MA | 60 | 2.33 |  | 1026.9 | 1594.29 | B | 1403 | MA | 50 | 2.4 | 1092.42 | 1710.14 | [27 empty] | MA | 523 | 2.33 | 60 | 796.7161 |  |  |  | 1031.7839 |  | 800.0764 |  |  | 844.7897 | 1644.8661 | [16 empty] | 48.64% | 51.36% |  |  |  |  | 508 | 60 | 2.33 | 1581.6429
B | 527 | MA | 60 | 2.33 |  | 1225.3481 | 1586.8819 | B | 1408 | MA | 50 | 2.4 | 1079.1 | 1170.08 | [27 empty] | MA | 524 | 2.33 | 60 | 1002.1586 |  |  |  | 1297.8414 |  | 1006.3855 |  |  | 1062.6285 | 2069.014 | [16 empty] | 48.64% | 51.36% |  |  |  |  | 509 | 60 | 2.33 | 1137.6531
B | 528 | MA | 60 | 2.33 |  | 872.4009 | 1129.7991 | B | 1409 | MA | 50 | 2.4 | 898.6662 | 1163.8138 | [27 empty] | MA | 525 | 2.33 | 60 | 2039.24 |  |  |  | 2640.9093 |  | 2047.8409 |  |  | 2162.287 | 4210.128 | [16 empty] | 48.64% | 51.36% |  |  |  |  | 510 | 60 | 2.33 | 1400.8837
B | 529 | MA | 60 | 2.33 |  | 1167.68 | 1509.06 | B | 1410 | MA | 50 | 2.4 | 1322.6054 | 1712.8346 | [27 empty] | MA | 526 | 2.33 | 60 | 1026.9 |  |  |  | 1594.29 |  | 1031.2312 |  |  | 1305.3506 | 2336.5818 | [16 empty] | 44.13% | 55.87% |  |  |  |  | 511 | 60 | 2.33 | 1019.7831
B | 530 | MA | 60 | 2.33 |  | 1130 | 1800 | B | 1412 | MA | 50 | 2.4 | 957.7369 | 1240.3131 | [27 empty] | MA | 527 | 2.33 | 60 | 1225.3481 |  |  |  | 1586.8819 |  | 1230.5162 |  |  | 1299.2852 | 2529.8014 | [16 empty] | 48.64% | 51.36% |  |  |  |  | 512 | 60 | 2.33 | 1027.0335
B | 531 | MA | 60 | 2.33 |  | 958.5865 | 1241.4135 | B | 1417 | MA | 50 | 2.4 | 1062 | 1562 | [27 empty] | MA | 528 | 2.33 | 60 | 872.4009 |  |  |  | 1129.7991 |  | 876.0804 |  |  | 925.0412 | 1801.1217 | [16 empty] | 48.64% | 51.36% |  |  |  |  | 513 | 60 | 2.33 | 1385.8204
B | 532 | MA | 60 | 2.33 |  | 1400 | 1850 | B | 1418 | MA | 50 | 2.4 | 979.5011 | 1268.4989 | [27 empty] | MA | 529 | 2.33 | 60 | 1167.68 |  |  |  | 1509.06 |  | 1172.6049 |  |  | 1235.5672 | 2408.1721 | [16 empty] | 48.69% | 51.31% |  |  |  |  | 514 | 60 | 2.33 | 1093.8972
B | 533 | MA | 60 | 2.33 |  | 1250 | 1618.8073 | B | 1419 | MA | 50 | 2.4 | 1199 | 1552.7599 | [27 empty] | MA | 530 | 2.33 | 60 | 1130 |  |  |  | 1800 |  | 1134.766 |  |  | 1473.779 | 2608.545 | [16 empty] | 43.5% | 56.5% |  |  |  |  | 515 | 60 | 2.33 | 1104.6395
B | 534 | MA | 60 | 2.33 |  | 1725.23 | 2355.23 | B | 1420 | MA | 50 | 2.4 | 1042.6807 | 1350.3193 | [27 empty] | MA | 531 | 2.33 | 60 | 958.5865 |  |  |  | 1241.4135 |  | 962.6296 |  |  | 1016.4273 | 1979.0569 | [16 empty] | 48.64% | 51.36% |  |  |  |  | 516 | 60 | 2.33 | 1093.8972
B | 535 | MA | 60 | 2.33 |  | 789.6269 | 1022.6031 | B | 1421 | MA | 50 | 2.4 | 911.5286 | 1180.4714 | [27 empty] | MA | 532 | 2.33 | 60 | 1400 |  |  |  | 1850 |  | 1405.9048 |  |  | 1514.7173 | 2920.6221 | [16 empty] | 48.14% | 51.86% |  |  |  |  | 517 | 60 | 2.33 | 1093.8972
B | 536 | MA | 60 | 2.33 |  | 1155.83 | 1478.07 | B | 1426 | MA | 50 | 2.4 | 1088.4314 | 1409.5686 | [27 empty] | MA | 533 | 2.33 | 60 | 1250 |  |  |  | 1618.8073 |  | 1255.2721 |  |  | 1325.4246 | 2580.6967 | [16 empty] | 48.64% | 51.36% |  |  |  |  | 518 | 60 | 2.33 | 1071.5003
B | 537 | MA | 60 | 2.33 |  | 1050 | 1600 | B | 1427 | MA | 50 | 2.4 | 1437.4441 | 1861.5559 | [27 empty] | MA | 534 | 2.33 | 60 | 1725.23 |  |  |  | 2355.23 |  | 1732.5065 |  |  | 1928.3825 | 3660.8891 | [16 empty] | 47.32% | 52.68% |  |  |  |  | 519 | 60 | 2.33 | 1045.3282
B | 538 | MA | 60 | 2.33 |  | 1188.6473 | 1539.3527 | B | 1428 | MA | 50 | 2.4 | 897.7773 | 1162.6627 | [27 empty] | MA | 535 | 2.33 | 60 | 789.6269 |  |  |  | 1022.6031 |  | 792.9574 |  |  | 837.2727 | 1630.2301 | [16 empty] | 48.64% | 51.36% |  |  |  |  | 520 | 60 | 2.33 | 1606.7483
B | 539 | MA | 60 | 2.33 |  | 849.6562 | 1100.3438 | B | 1429 | MA | 50 | 2.4 | 897.7773 | 1162.6627 | [27 empty] | MA | 536 | 2.33 | 60 | 1155.83 |  |  |  | 1478.07 |  | 1160.705 |  |  | 1210.1936 | 2370.8986 | [16 empty] | 48.96% | 51.04% |  |  |  |  | 521 | 60 | 2.33 | 1104.6395
B | 540 | MA | 60 | 2.33 |  | 1120 | 1731.1 | B | 1430 | MA | 50 | 2.4 | 897.7729 | 1162.6571 | [27 empty] | MA | 537 | 2.33 | 60 | 1050 |  |  |  | 1600 |  | 1054.4286 |  |  | 1310.0258 | 2364.4544 | [16 empty] | 44.6% | 55.4% |  |  |  |  | 522 | 60 | 2.33 | 1225.1649
B | 541 | MA | 60 | 2.33 |  | 838.7632 | 1086.2368 | B | 1431 | MA | 50 | 2.4 | 898.6662 | 1163.8138 | [27 empty] | MA | 538 | 2.33 | 60 | 1188.6473 |  |  |  | 1539.3527 |  | 1193.6607 |  |  | 1260.3698 | 2454.0305 | [16 empty] | 48.64% | 51.36% |  |  |  |  | 523 | 60 | 2.33 | 800.0764
B | 542 | MA | 60 | 2.33 |  | 871.4423 | 1128.5577 | B | 1432 | MA | 50 | 2.4 | 848.8066 | 1099.2434 | [27 empty] | MA | 539 | 2.33 | 60 | 849.6562 |  |  |  | 1100.3438 |  | 853.2398 |  |  | 900.9242 | 1754.164 | [16 empty] | 48.64% | 51.36% |  |  |  |  | 524 | 60 | 2.33 | 1006.3855
B | 543 | MA | 60 | 2.33 |  | 2100 | 2719.5962 | B | 1433 | MA | 50 | 2.4 | 941.3363 | 1219.0737 | [27 empty] | MA | 540 | 2.33 | 60 | 1120 |  |  |  | 1731.1 |  | 1124.7238 |  |  | 1417.366 | 2542.0899 | [16 empty] | 44.24% | 55.76% |  |  |  |  | 525 | 60 | 2.33 | 2047.8409
B | 544 | MA | 60 | 2.33 |  | 1037.2952 | 1343.3448 | B | 1434 | MA | 50 | 2.4 |  | 1564.99 | [27 empty] | MA | 541 | 2.33 | 60 | 838.7632 |  |  |  | 1086.2368 |  | 842.3009 |  |  | 889.3739 | 1731.6748 | [16 empty] | 48.64% | 51.36% |  |  |  |  | 526 | 60 | 2.33 | 1031.2312
B | 545 | MA | 60 | 2.33 |  | 1307.1634 | 1692.8366 | B | 1438 | MA | 50 | 2.4 | 1238.8642 | 1604.3858 | [27 empty] | MA | 542 | 2.33 | 60 | 871.4423 |  |  |  | 1128.5577 |  | 875.1178 |  |  | 924.0248 | 1799.1426 | [16 empty] | 48.64% | 51.36% |  |  |  |  | 527 | 60 | 2.33 | 1230.5162
B | 546 | MA | 60 | 2.33 |  | 1132.875 | 1467.125 | B | 1439 | MA | 50 | 2.4 | 1066.6454 | 1381.3546 | [27 empty] | MA | 543 | 2.33 | 60 | 2100 |  |  |  | 2719.5962 |  | 2108.8572 |  |  | 2226.7133 | 4335.5705 | [16 empty] | 48.64% | 51.36% |  |  |  |  | 528 | 60 | 2.33 | 876.0804
B | 547 | MA | 60 | 2.33 |  | 1132.875 | 1467.125 | B | 1440 | MA | 50 | 2.4 | 983.7146 | 1273.9554 | [27 empty] | MA | 544 | 2.33 | 60 | 1037.2952 |  |  |  | 1343.3448 |  | 1041.6702 |  |  | 1099.8852 | 2141.5554 | [16 empty] | 48.64% | 51.36% |  |  |  |  | 529 | 60 | 2.33 | 1172.6049
B | 548 | MA | 60 | 2.33 |  | 2595 | 3360.6439 | B | 1441 | MA | 50 | 2.4 | 922.8574 | 1195.1426 | [27 empty] | MA | 545 | 2.33 | 60 | 1307.1634 |  |  |  | 1692.8366 |  | 1312.6767 |  |  | 1386.0372 | 2698.7139 | [16 empty] | 48.64% | 51.36% |  |  |  |  | 530 | 60 | 2.33 | 1134.766
B | 549 | MA | 60 | 2.33 |  | 1566.4175 | 2028.5825 | B | 1442 | MA | 50 | 2.4 | 914.143 | 1183.857 | [27 empty] | MA | 546 | 2.33 | 60 | 1132.875 |  |  |  | 1467.125 |  | 1137.6531 |  |  | 1201.2323 | 2338.8854 | [16 empty] | 48.64% | 51.36% |  |  |  |  | 531 | 60 | 2.33 | 962.6296
B | 550 | MA | 60 | 2.33 |  | 1123.0974 | 1454.4626 | B | 1443 | MA | 50 | 2.4 | 899.1193 | 1164.4007 | [27 empty] | MA | 547 | 2.33 | 60 | 1132.875 |  |  |  | 1467.125 |  | 1137.6531 |  |  | 1201.2323 | 2338.8854 | [16 empty] | 48.64% | 51.36% |  |  |  |  | 532 | 60 | 2.33 | 1405.9048
B | 551 | MA | 60 | 2.33 |  | 915.0144 | 1184.9856 | B | 1444 | MA | 50 | 2.4 | 853.5734 | 1105.4166 | [27 empty] | MA | 548 | 2.33 | 60 | 2595 |  |  |  | 3360.6439 |  | 2605.945 |  |  | 2751.5814 | 5357.5263 | [16 empty] | 48.64% | 51.36% |  |  |  |  | 533 | 60 | 2.33 | 1255.2721
B | 552 | MA | 60 | 2.33 |  | 893.2284 | 1156.7716 | B | 1445 | MA | 50 | 2.4 | 1118.3568 | 1448.3232 | [27 empty] | MA | 549 | 2.33 | 60 | 1566.4175 |  |  |  | 2028.5825 |  | 1573.0242 |  |  | 1660.9346 | 3233.9588 | [16 empty] | 48.64% | 51.36% |  |  |  |  | 534 | 60 | 2.33 | 1732.5065
B | 553 | MA | 60 | 2.33 |  | 1150 | 1490 | B | 1450 | MA | 50 | 2.4 | 979.5229 | 1268.5271 | [27 empty] | MA | 550 | 2.33 | 60 | 1123.0974 |  |  |  | 1454.4626 |  | 1127.8343 |  |  | 1190.8647 | 2318.699 | [16 empty] | 48.64% | 51.36% |  |  |  |  | 535 | 60 | 2.33 | 792.9574
B | 554 | MA | 60 | 2.33 |  | 1525.024 | 1974.976 | B | 1454 | MA | 50 | 2.4 | 827.0423 | 1071.0577 | [27 empty] | MA | 551 | 2.33 | 60 | 915.0144 |  |  |  | 1184.9856 |  | 918.8737 |  |  | 970.2261 | 1889.0997 | [16 empty] | 48.64% | 51.36% |  |  |  |  | 536 | 60 | 2.33 | 1160.705
B | 555 | MA | 60 | 2.33 |  | 1132.875 | 1467.125 | B | 1455 | MA | 50 | 2.4 | 922.8574 | 1195.1426 | [27 empty] | MA | 552 | 2.33 | 60 | 893.2284 |  |  |  | 1156.7716 |  | 896.9957 |  |  | 947.1254 | 1844.1212 | [16 empty] | 48.64% | 51.36% |  |  |  |  | 537 | 60 | 2.33 | 1054.4286
B | 556 | MA | 60 | 2.33 |  | 1020 | 1120 | B | 1457 | MA | 50 | 2.4 | 946.9092 | 1226.2908 | [27 empty] | MA | 553 | 2.33 | 60 | 1150 |  |  |  | 1490 |  | 1154.8504 |  |  | 1219.9615 | 2374.8119 | [16 empty] | 48.63% | 51.37% |  |  |  |  | 538 | 60 | 2.33 | 1193.6607
B | 557 | MA | 60 | 2.33 |  | 1264.7068 | 1637.8532 | B | 1459 | MA | 50 | 2.4 | 1001.2872 | 1296.7128 | [27 empty] | MA | 554 | 2.33 | 60 | 1525.024 |  |  |  | 1974.976 |  | 1531.4561 |  |  | 1617.0434 | 3148.4996 | [16 empty] | 48.64% | 51.36% |  |  |  |  | 539 | 60 | 2.33 | 853.2398
B | 558 | MA | 60 | 2.33 |  | 1350 | 1700 | B | 1460 | MA | 50 | 2.4 | 1067.0114 | 1381.8286 | [27 empty] | MA | 555 | 2.33 | 60 | 1132.875 |  |  |  | 1467.125 |  | 1137.6531 |  |  | 1201.2323 | 2338.8854 | [16 empty] | 48.64% | 51.36% |  |  |  |  | 540 | 60 | 2.33 | 1124.7238
B | 559 | MA | 60 | 2.33 |  | 1155.83 | 1496.8528 | B | 1461 | MA | 50 | 2.4 | 1042.4628 | 1350.0372 | [27 empty] | MA | 556 | 2.33 | 60 | 1020 |  |  |  | 1120 |  | 1024.3021 |  |  | 917.0181 | 1941.3201 | [16 empty] | 52.76% | 47.24% |  |  |  |  | 541 | 60 | 2.33 | 842.3009
B | 560 | MA | 60 | 2.33 |  | 1040.33 | 1347.275 | B | 1462 | MA | 50 | 2.4 | 1415.59 | 1300 | [27 empty] | MA | 557 | 2.33 | 60 | 1264.7068 |  |  |  | 1637.8532 |  | 1270.0409 |  |  | 1341.0187 | 2611.0597 | [16 empty] | 48.64% | 51.36% |  |  |  |  | 542 | 60 | 2.33 | 875.1178
B | 561 | MA | 60 | 2.33 |  | 871.4423 | 1128.5577 | B | 1464 | MA | 50 | 2.4 | 1008.37 | 1305.8854 | [27 empty] | MA | 558 | 2.33 | 60 | 1350 |  |  |  | 1700 |  | 1355.6939 |  |  | 1391.9024 | 2747.5963 | [16 empty] | 49.34% | 50.66% |  |  |  |  | 543 | 60 | 2.33 | 2108.8572
B | 562 | MA | 60 | 2.33 |  | 943.3363 | 1221.6637 | B | 1465 | MA | 50 | 2.4 | 1306.292 | 1691.708 | [27 empty] | MA | 559 | 2.33 | 60 | 1155.83 |  |  |  | 1496.8528 |  | 1160.705 |  |  | 1225.5724 | 2386.2773 | [16 empty] | 48.64% | 51.36% |  |  |  |  | 544 | 60 | 2.33 | 1041.6702
B | 563 | MA | 60 | 2.33 |  | 958.5865 | 1241.4135 | B | 1466 | MA | 50 | 2.4 | 935.9726 | 1212.1274 | [27 empty] | MA | 560 | 2.33 | 60 | 1040.33 |  |  |  | 1347.275 |  | 1044.7178 |  |  | 1103.1031 | 2147.821 | [16 empty] | 48.64% | 51.36% |  |  |  |  | 545 | 60 | 2.33 | 1312.6767
B | 564 | MA | 60 | 2.33 |  | 846.9896 | 1096.8904 | B | 1467 | MA | 50 | 2.4 | 968.0765 | 1253.7035 | [27 empty] | MA | 561 | 2.33 | 60 | 871.4423 |  |  |  | 1128.5577 |  | 875.1178 |  |  | 924.0248 | 1799.1426 | [16 empty] | 48.64% | 51.36% |  |  |  |  | 546 | 60 | 2.33 | 1137.6531
B | 565 | MA | 60 | 2.33 |  | 806.0841 | 1043.9159 | B | 1469 | MA | 50 | 2.4 | 897.7773 | 1162.6627 | [27 empty] | MA | 562 | 2.33 | 60 | 943.3363 |  |  |  | 1221.6637 |  | 947.315 |  |  | 1000.2569 | 1947.5719 | [16 empty] | 48.64% | 51.36% |  |  |  |  | 547 | 60 | 2.33 | 1137.6531
B | 566 | MA | 60 | 2.33 |  | 1132.875 | 1467.125 | B | 1470 | MA | 50 | 2.4 |  | 1019.5 | [27 empty] | MA | 563 | 2.33 | 60 | 958.5865 |  |  |  | 1241.4135 |  | 962.6296 |  |  | 1016.4273 | 1979.0569 | [16 empty] | 48.64% | 51.36% |  |  |  |  | 548 | 60 | 2.33 | 2605.945
B | 567 | MA | 60 | 2.33 |  | 1132.875 | 1467.125 | B | 1471 | MA | 50 | 2.4 | 897.7773 | 1162.6627 | [27 empty] | MA | 564 | 2.33 | 60 | 846.9896 |  |  |  | 1096.8904 |  | 850.562 |  |  | 898.0967 | 1748.6587 | [16 empty] | 48.64% | 51.36% |  |  |  |  | 549 | 60 | 2.33 | 1573.0242
B | 568 | MA | 60 | 2.33 |  | 1400 | 1813.0642 | B | 1472 | MA | 50 | 2.4 | 2200 | 2849.1008 | [27 empty] | MA | 565 | 2.33 | 60 | 806.0841 |  |  |  | 1043.9159 |  | 809.484 |  |  | 854.723 | 1664.2069 | [16 empty] | 48.64% | 51.36% |  |  |  |  | 550 | 60 | 2.33 | 1127.8343
B | 569 | MA | 60 | 2.33 |  | 1875 | 2428.2109 | B | 1473 | MA | 50 | 2.4 | 1024.1364 | 1326.3036 | [27 empty] | MA | 566 | 2.33 | 60 | 1132.875 |  |  |  | 1467.125 |  | 1137.6531 |  |  | 1201.2323 | 2338.8854 | [16 empty] | 48.64% | 51.36% |  |  |  |  | 551 | 60 | 2.33 | 918.8737
B | 570 | MA | 60 | 2.33 |  | 948.3427 | 1228.1473 | B | 1481 | MA | 50 | 2.4 | 1175.4144 | 1522.2156 | [27 empty] | MA | 567 | 2.33 | 60 | 1132.875 |  |  |  | 1467.125 |  | 1137.6531 |  |  | 1201.2323 | 2338.8854 | [16 empty] | 48.64% | 51.36% |  |  |  |  | 552 | 60 | 2.33 | 896.9957
B | 571 | MA | 60 | 2.33 |  | 1250 | 1625 | B | 1483 | MA | 50 | 2.4 | 1066.7325 | 1381.4675 | [27 empty] | MA | 568 | 2.33 | 60 | 1400 |  |  |  | 1813.0642 |  | 1405.9048 |  |  | 1484.4755 | 2890.3803 | [16 empty] | 48.64% | 51.36% |  |  |  |  | 553 | 60 | 2.33 | 1154.8504
B | 572 | MA | 60 | 2.33 |  | 952.8916 | 1234.0384 | B | 1485 | MA | 50 | 2.4 | 940.2862 | 1217.7138 | [27 empty] | MA | 569 | 2.33 | 60 | 1875 |  |  |  | 2428.2109 |  | 1882.9082 |  |  | 1988.1368 | 3871.0451 | [16 empty] | 48.64% | 51.36% |  |  |  |  | 554 | 60 | 2.33 | 1531.4561
B | 573 | MA | 60 | 2.33 |  | 2100 | 2719.5962 | B | 1486 | MA | 50 | 2.4 | 1136.7965 | 1472.2035 | [27 empty] | MA | 570 | 2.33 | 60 | 948.3427 |  |  |  | 1228.1473 |  | 952.3426 |  |  | 1005.5654 | 1957.9079 | [16 empty] | 48.64% | 51.36% |  |  |  |  | 555 | 60 | 2.33 | 1137.6531
B | 574 | MA | 60 | 2.33 |  | 2071 | 2682.0399 | B | 1487 | MA | 50 | 2.4 | 1083.6385 | 1403.3615 | [27 empty] | MA | 571 | 2.33 | 60 | 1250 |  |  |  | 1625 |  | 1255.2721 |  |  | 1330.4949 | 2585.7671 | [16 empty] | 48.55% | 51.45% |  |  |  |  | 556 | 60 | 2.33 | 1024.3021
B | 575 | MA | 60 | 2.33 |  | 871.4423 | 1128.5577 | B | 1488 | MA | 50 | 2.4 | 966.4295 | 1251.5705 | [27 empty] | MA | 572 | 2.33 | 60 | 952.8916 |  |  |  | 1234.0384 |  | 956.9107 |  |  | 1010.3888 | 1967.2995 | [16 empty] | 48.64% | 51.36% |  |  |  |  | 557 | 60 | 2.33 | 1270.0409
B | 576 | MA | 60 | 2.33 |  | 1750 | 2380 | B | 1490 | MA | 50 | 2.4 | 1119.9646 | 1450.4054 | [27 empty] | MA | 573 | 2.33 | 60 | 2100 |  |  |  | 2719.5962 |  | 2108.8572 |  |  | 2226.7133 | 4335.5705 | [16 empty] | 48.64% | 51.36% |  |  |  |  | 558 | 60 | 2.33 | 1355.6939
B | 577 | MA | 60 | 2.33 |  | 1250 | 2000 | B | 1492 | MA | 50 | 2.4 | 1160.0988 | 1502.3812 | [27 empty] | MA | 574 | 2.33 | 60 | 2071 |  |  |  | 2682.0399 |  | 2079.7349 |  |  | 2195.9634 | 4275.6983 | [16 empty] | 48.64% | 51.36% |  |  |  |  | 559 | 60 | 2.33 | 1160.705
B | 578 | MA | 60 | 2.33 |  | 915.0144 | 1184.9856 | B | 1494 | MA | 50 | 2.4 | 874.6536 | 1132.7164 | [27 empty] | MA | 575 | 2.33 | 60 | 871.4423 |  |  |  | 1128.5577 |  | 875.1178 |  |  | 924.0248 | 1799.1426 | [16 empty] | 48.64% | 51.36% |  |  |  |  | 560 | 60 | 2.33 | 1044.7178
B | 579 | MA | 60 | 2.33 |  | 915.0144 | 1184.9856 | B | 1495 | MA | 50 | 2.4 | 897.7773 | 1162.6627 | [27 empty] | MA | 576 | 2.33 | 60 | 1750 |  |  |  | 2380 |  | 1757.381 |  |  | 1948.6634 | 3706.0444 | [16 empty] | 47.42% | 52.58% |  |  |  |  | 561 | 60 | 2.33 | 875.1178
B | 580 | MA | 80 | 2.33 |  | 1132.875 | 1467.125 | B | 1497 | MA | 50 | 2.4 | 919.3019 | 1190.5381 | [27 empty] | MA | 577 | 2.33 | 60 | 1250 |  |  |  | 2000 |  | 1255.2721 |  |  | 1637.5322 | 2892.8044 | [16 empty] | 43.39% | 56.61% |  |  |  |  | 562 | 60 | 2.33 | 947.315
B | 581 | MA | 80 | 2.33 |  | 2875 | 3723.2568 | B | 1498 | MA | 50 | 2.4 | 935.9072 | 1212.0428 | [27 empty] | MA | 578 | 2.33 | 60 | 915.0144 |  |  |  | 1184.9856 |  | 918.8737 |  |  | 970.2261 | 1889.0997 | [16 empty] | 48.64% | 51.36% |  |  |  |  | 563 | 60 | 2.33 | 962.6296
B | 582 | MA | 80 | 2.33 |  | 1002.1586 | 1297.8414 | B | 1499 | MA | 50 | 2.4 | 1199 | 1167.66 | [27 empty] | MA | 579 | 2.33 | 60 | 915.0144 |  |  |  | 1184.9856 |  | 918.8737 |  |  | 970.2261 | 1889.0997 | [16 empty] | 48.64% | 51.36% |  |  |  |  | 564 | 60 | 2.33 | 850.562
B | 583 | MA | 60 | 2.33 |  | 1100 | 1550 | B | 1500 | MA | 50 | 2.4 | 905.5941 | 1172.7859 | [27 empty] | MA | 580 | 2.33 | 80 | 1132.875 |  |  |  | 1467.125 |  | 1137.6531 |  |  | 1201.2323 | 2338.8854 | [16 empty] | 48.64% | 51.36% |  |  |  |  | 565 | 60 | 2.33 | 809.484
B | 584 | MA | 60 | 2.33 |  | 1550 | 2007.321 | B | 1503 | MA | 50 | 2.4 | 899.1237 | 1164.4063 | [27 empty] | MA | 581 | 2.33 | 80 | 2875 |  |  |  | 3723.2568 |  | 2887.1259 |  |  | 3048.4765 | 5935.6024 | [16 empty] | 48.64% | 51.36% |  |  |  |  | 566 | 60 | 2.33 | 1137.6531
B | 585 | MA | 60 | 2.33 |  | 1100 | 1500 | B | 1505 | MA | 50 | 2.4 | 941.3363 | 1219.0737 | [27 empty] | MA | 582 | 2.33 | 80 | 1002.1586 |  |  |  | 1297.8414 |  | 1006.3855 |  |  | 1062.6285 | 2069.014 | [16 empty] | 48.64% | 51.36% |  |  |  |  | 567 | 60 | 2.33 | 1137.6531
B | 586 | MA | 60 | 2.33 |  | 871.4423 | 1128.5577 | B | 1509 | MA | 50 | 2.4 | 1036.2015 | 1341.9285 | [27 empty] | MA | 583 | 2.33 | 60 | 1100 |  |  |  | 1550 |  | 1104.6395 |  |  | 1269.0875 | 2373.727 | [16 empty] | 46.54% | 53.46% |  |  |  |  | 568 | 60 | 2.33 | 1405.9048
B | 587 | MA | 60 | 2.33 |  | 1094.5315 | 1417.4685 | B | 1511 | MA | 50 | 2.4 | 1066.6454 | 1381.3546 | [27 empty] | MA | 584 | 2.33 | 60 | 1550 |  |  |  | 2007.321 |  | 1556.5375 |  |  | 1643.5265 | 3200.0639 | [16 empty] | 48.64% | 51.36% |  |  |  |  | 569 | 60 | 2.33 | 1882.9082
B | 588 | MA | 60 | 2.33 |  | 1208.32 | 2011.32 | B | 1512 | MA | 50 | 2.4 | 926.0992 | 1199.3408 | [27 empty] | MA | 585 | 2.33 | 60 | 1100 |  |  |  | 1500 |  | 1104.6395 |  |  | 1228.1492 | 2332.7887 | [16 empty] | 47.35% | 52.65% |  |  |  |  | 570 | 60 | 2.33 | 952.3426
B | 589 | MA | 60 | 2.33 |  | 1850 | 2395.8348 | B | 1513 | MA | 50 | 2.4 | 1132.8706 | 1467.1194 | [27 empty] | MA | 586 | 2.33 | 60 | 871.4423 |  |  |  | 1128.5577 |  | 875.1178 |  |  | 924.0248 | 1799.1426 | [16 empty] | 48.64% | 51.36% |  |  |  |  | 571 | 60 | 2.33 | 1255.2721
B | 590 | MA | 60 | 2.33 |  | 1300 | 1960 | B | 1514 | MA | 50 | 2.4 | 905.4285 | 1172.5715 | [27 empty] | MA | 587 | 2.33 | 60 | 1094.5315 |  |  |  | 1417.4685 |  | 1099.1479 |  |  | 1160.5752 | 2259.7231 | [16 empty] | 48.64% | 51.36% |  |  |  |  | 572 | 60 | 2.33 | 956.9107
B | 591 | MA | 50 | 2.4 |  | 1199.99 | 1554.042 | B | 1515 | MA | 50 | 2.4 | 1063 | 1563 | [27 empty] | MA | 588 | 2.33 | 60 | 1208.32 |  |  |  | 2011.32 |  | 1213.4163 |  |  | 1646.8007 | 2860.217 | [16 empty] | 42.42% | 57.58% |  |  |  |  | 573 | 60 | 2.33 | 2108.8572
B | 592 | MA | 50 | 2.4 |  | 1193.8977 | 1546.1523 | B | 1516 | MA | 50 | 2.4 | 897.5856 | 1162.4144 | [27 empty] | MA | 589 | 2.33 | 60 | 1850 |  |  |  | 2395.8348 |  | 1857.8028 |  |  | 1961.6283 | 3819.4311 | [16 empty] | 48.64% | 51.36% |  |  |  |  | 574 | 60 | 2.33 | 2079.7349
B | 593 | MA | 50 | 2.4 |  | 896.8013 | 1161.3987 | B | 1517 | MA | 50 | 2.4 | 1199 | 1574.25 | [27 empty] | MA | 590 | 2.33 | 60 | 1300 |  |  |  | 1960 |  | 1305.483 |  |  | 1604.7816 | 2910.2646 | [16 empty] | 44.86% | 55.14% |  |  |  |  | 575 | 60 | 2.33 | 875.1178
B | 594 | MA | 50 | 2.4 |  | 1199 | 1274.99 | B | 1519 | MA | 50 | 2.4 | 944.0596 | 1222.6004 | [27 empty] | MA | 591 | 2.4 | 50 | 1199.99 |  |  |  | 1554.042 |  | 1205.0512 |  |  | 1272.397 | 2477.4482 | [16 empty] | 48.64% | 51.36% |  |  |  |  | 576 | 60 | 2.33 | 1757.381
B | 595 | MA | 50 | 2.4 |  | 1274 | 1649.8884 | B | 1521 | MA | 50 | 2.4 | 884.3135 | 1145.2265 | [27 empty] | MA | 592 | 2.4 | 50 | 1193.8977 |  |  |  | 1546.1523 |  | 1198.9332 |  |  | 1265.9371 | 2464.8703 | [16 empty] | 48.64% | 51.36% |  |  |  |  | 577 | 60 | 2.33 | 1255.2721
B | 596 | MA | 50 | 2.4 |  | 1089.3029 | 1410.6971 | B | 1523 | MA | 50 | 2.4 | 1153.7896 | 1494.2104 | [27 empty] | MA | 593 | 2.4 | 50 | 896.8013 |  |  |  | 1161.3987 |  | 900.5837 |  |  | 950.9139 | 1851.4977 | [16 empty] | 48.64% | 51.36% |  |  |  |  | 578 | 60 | 2.33 | 918.8737
B | 597 | MA | 50 | 2.4 |  | 1066.6454 | 1381.3546 | B | 1524 | MA | 50 | 2.4 | 897.7773 | 1162.6627 | [27 empty] | MA | 594 | 2.4 | 50 | 1199 |  |  |  | 1274.99 |  | 1204.057 |  |  | 1043.9186 | 2247.9757 | [16 empty] | 53.56% | 46.44% |  |  |  |  | 579 | 60 | 2.33 | 918.8737
B | 598 | MA | 50 | 2.4 |  | 1066.6454 | 1381.3546 | B | 1525 | MA | 50 | 2.4 | 1274 | 1061.44 | [27 empty] | MA | 595 | 2.4 | 50 | 1274 |  |  |  | 1649.8884 |  | 1279.3734 |  |  | 1350.8727 | 2630.2461 | [16 empty] | 48.64% | 51.36% |  |  |  |  | 580 | 80 | 2.33 | 1137.6531
B | 599 | MA | 50 | 2.4 |  | 1055.7523 | 1367.2477 | B | 1528 | MA | 50 | 2.4 | 1066.6454 | 1381.3546 | [27 empty] | MA | 596 | 2.4 | 50 | 1089.3029 |  |  |  | 1410.6971 |  | 1093.8972 |  |  | 1155.031 | 2248.9283 | [16 empty] | 48.64% | 51.36% |  |  |  |  | 581 | 80 | 2.33 | 2887.1259
B | 600 | MA | 50 | 2.4 |  | 1023.0733 | 1324.9267 | B | 1530 | MA | 50 | 2.4 | 957.7151 | 1240.2849 | [27 empty] | MA | 597 | 2.4 | 50 | 1066.6454 |  |  |  | 1381.3546 |  | 1071.1442 |  |  | 1131.0064 | 2202.1505 | [16 empty] | 48.64% | 51.36% |  |  |  |  | 582 | 80 | 2.33 | 1006.3855
B | 601 | MA | 50 | 2.4 |  | 903.2499 | 1169.7501 | B | 1531 | MA | 50 | 2.4 | 957.7151 | 1240.2849 | [27 empty] | MA | 598 | 2.4 | 50 | 1066.6454 |  |  |  | 1381.3546 |  | 1071.1442 |  |  | 1131.0064 | 2202.1505 | [16 empty] | 48.64% | 51.36% |  |  |  |  | 583 | 60 | 2.33 | 1104.6395
B | 602 | MA | 50 | 2.4 |  | 1260.733 | 1632.707 | B | 1533 | MA | 50 | 2.4 | 898.6662 | 1163.8138 | [27 empty] | MA | 599 | 2.4 | 50 | 1055.7523 |  |  |  | 1367.2477 |  | 1060.2052 |  |  | 1119.4561 | 2179.6613 | [16 empty] | 48.64% | 51.36% |  |  |  |  | 584 | 60 | 2.33 | 1556.5375
B | 603 | MA | 50 | 2.4 |  | 1119.4766 | 1449.7734 | B | 1535 | MA | 50 | 2.4 | 972.0939 | 1258.9061 | [27 empty] | MA | 600 | 2.4 | 50 | 1023.0733 |  |  |  | 1324.9267 |  | 1027.3883 |  |  | 1084.8051 | 2112.1934 | [16 empty] | 48.64% | 51.36% |  |  |  |  | 585 | 60 | 2.33 | 1104.6395
B | 604 | MA | 50 | 2.4 |  | 1199.99 | 2299.98 | B | 1538 | MA | 50 | 2.4 | 970.5689 | 1256.9311 | [27 empty] | MA | 601 | 2.4 | 50 | 903.2499 |  |  |  | 1169.7501 |  | 907.0596 |  |  | 957.7517 | 1864.8113 | [16 empty] | 48.64% | 51.36% |  |  |  |  | 586 | 60 | 2.33 | 875.1178
B | 605 | MA | 50 | 2.4 |  | 1250 | 1614.99 | B | 1539 | MA | 50 | 2.4 | 1134.2693 | 1468.9307 | [27 empty] | MA | 602 | 2.4 | 50 | 1260.733 |  |  |  | 1632.707 |  | 1266.0504 |  |  | 1336.8052 | 2602.8556 | [16 empty] | 48.64% | 51.36% |  |  |  |  | 587 | 60 | 2.33 | 1099.1479
B | 606 | MA | 50 | 2.4 |  | 1064 | 1514 | B | 1543 | MA | 50 | 2.4 | 897.7773 | 1162.6627 | [27 empty] | MA | 603 | 2.4 | 50 | 1119.4766 |  |  |  | 1449.7734 |  | 1124.1982 |  |  | 1187.0254 | 2311.2236 | [16 empty] | 48.64% | 51.36% |  |  |  |  | 588 | 60 | 2.33 | 1213.4163
B | 607 | MA | 50 | 2.4 |  | 1018.716 | 1319.284 | B | 1547 | MA | 50 | 2.4 | 1199.99 | 1554.042 | [27 empty] | MA | 604 | 2.4 | 50 | 1199.99 |  |  |  | 2299.98 |  | 1205.0512 |  |  | 1883.1457 | 3088.1969 | [16 empty] | 39.02% | 60.98% |  |  |  |  | 589 | 60 | 2.33 | 1857.8028
B | 608 | MA | 50 | 2.4 |  | 1100.25 | 1387.02 | B | 1551 | MA | 50 | 2.4 | 1199 | 1199.1 | [27 empty] | MA | 605 | 2.4 | 50 | 1250 |  |  |  | 1614.99 |  | 1255.2721 |  |  | 1322.2991 | 2577.5712 | [16 empty] | 48.7% | 51.3% |  |  |  |  | 590 | 60 | 2.33 | 1305.483
B | 609 | MA | 50 | 2.4 |  | 1193.0045 | 1544.9955 | B | 1553 | MA | 50 | 2.4 | 1199 | 1146.54 | [27 empty] | MA | 606 | 2.4 | 50 | 1064 |  |  |  | 1514 |  | 1068.4876 |  |  | 1239.6119 | 2308.0996 | [16 empty] | 46.29% | 53.71% |  |  |  |  | 591 | 50 | 2.4 | 1205.0512
B | 610 | MA | 50 | 2.4 |  | 1208.2547 | 1564.7453 | B | 1554 | MA | 50 | 2.4 | 1274 | 1649.8884 | [27 empty] | MA | 607 | 2.4 | 50 | 1018.716 |  |  |  | 1319.284 |  | 1023.0127 |  |  | 1080.185 | 2103.1977 | [16 empty] | 48.64% | 51.36% |  |  |  |  | 592 | 50 | 2.4 | 1198.9332
B | 611 | MA | 50 | 2.4 |  | 1066.6454 | 1381.3546 | B | 1555 | MA | 50 | 2.4 | 1049 | 1799 | [27 empty] | MA | 608 | 2.4 | 50 | 1100.25 |  |  |  | 1387.02 |  | 1104.8905 |  |  | 1135.645 | 2240.5355 | [16 empty] | 49.31% | 50.69% |  |  |  |  | 593 | 50 | 2.4 | 900.5837
B | 612 | MA | 50 | 2.4 |  | 1030.4631 | 1334.4969 | B | 1558 | MA | 50 | 2.4 | 1274 | 1649.8884 | [27 empty] | MA | 609 | 2.4 | 50 | 1193.0045 |  |  |  | 1544.9955 |  | 1198.0363 |  |  | 1264.99 | 2463.0262 | [16 empty] | 48.64% | 51.36% |  |  |  |  | 594 | 50 | 2.4 | 1204.057
B | 613 | MA | 50 | 2.4 |  | 1086.035 | 1406.465 | B | 1559 | MA | 50 | 2.4 | 1199 | 2073.94 | [27 empty] | MA | 610 | 2.4 | 50 | 1208.2547 |  |  |  | 1564.7453 |  | 1213.3508 |  |  | 1281.1604 | 2494.5112 | [16 empty] | 48.64% | 51.36% |  |  |  |  | 595 | 50 | 2.4 | 1279.3734
B | 614 | MA | 50 | 2.4 |  | 1398.4209 | 1811.0191 | B | 1570 | MA | 50 | 2.4 | 898.6662 | 1163.8138 | [27 empty] | MA | 611 | 2.4 | 50 | 1066.6454 |  |  |  | 1381.3546 |  | 1071.1442 |  |  | 1131.0064 | 2202.1505 | [16 empty] | 48.64% | 51.36% |  |  |  |  | 596 | 50 | 2.4 | 1093.8972
B | 615 | MA | 50 | 2.4 |  | 1072.8108 | 1389.3392 | B | 1571 | MA | 50 | 2.4 | 919.5633 | 1190.8767 | [27 empty] | MA | 612 | 2.4 | 50 | 1030.4631 |  |  |  | 1334.4969 |  | 1034.8093 |  |  | 1092.6409 | 2127.4501 | [16 empty] | 48.64% | 51.36% |  |  |  |  | 597 | 50 | 2.4 | 1071.1442
B | 616 | MA | 50 | 2.4 |  | 949.0007 | 1228.9993 | B | 1572 | MA | 50 | 2.4 | 1199 | 1061.44 | [27 empty] | MA | 613 | 2.4 | 50 | 1086.035 |  |  |  | 1406.465 |  | 1090.6155 |  |  | 1151.5659 | 2242.1815 | [16 empty] | 48.64% | 51.36% |  |  |  |  | 598 | 50 | 2.4 | 1071.1442
B | 617 | MA | 50 | 2.4 |  | 1243.76 | 1973.05 | B | 1574 | MA | 50 | 2.4 | 898.6749 | 1163.8251 | [27 empty] | MA | 614 | 2.4 | 50 | 1398.4209 |  |  |  | 1811.0191 |  | 1404.319 |  |  | 1482.8011 | 2887.1201 | [16 empty] | 48.64% | 51.36% |  |  |  |  | 599 | 50 | 2.4 | 1060.2052
B | 618 | MA | 50 | 2.4 |  | 921.1145 | 1192.8855 | B | 1575 | MA | 50 | 2.4 | 957.7151 | 1240.2849 | [27 empty] | MA | 615 | 2.4 | 50 | 1072.8108 |  |  |  | 1389.3392 |  | 1077.3356 |  |  | 1137.5438 | 2214.8795 | [16 empty] | 48.64% | 51.36% |  |  |  |  | 600 | 50 | 2.4 | 1027.3883
B | 619 | MA | 50 | 2.4 |  | 898.6662 | 1163.8138 | B | 1583 | MA | 50 | 2.4 | 1223.9407 | 1585.0593 | [27 empty] | MA | 616 | 2.4 | 50 | 949.0007 |  |  |  | 1228.9993 |  | 953.0033 |  |  | 1006.263 | 1959.2663 | [16 empty] | 48.64% | 51.36% |  |  |  |  | 601 | 50 | 2.4 | 907.0596
B | 620 | MA | 50 | 2.4 |  | 1106.2698 | 1432.6702 | B | 1584 | MA | 50 | 2.4 | 1106.7186 | 1433.2514 | [27 empty] | MA | 617 | 2.4 | 50 | 1243.76 |  |  |  | 1973.05 |  | 1249.0058 |  |  | 1615.4665 | 2864.4723 | [16 empty] | 43.6% | 56.4% |  |  |  |  | 602 | 50 | 2.4 | 1266.0504
B | 621 | MA | 50 | 2.4 |  | 1199 | 1682.03 | B | 1585 | MA | 50 | 2.4 | 944.6434 | 1223.3566 | [27 empty] | MA | 618 | 2.4 | 50 | 921.1145 |  |  |  | 1192.8855 |  | 924.9995 |  |  | 976.6942 | 1901.6937 | [16 empty] | 48.64% | 51.36% |  |  |  |  | 603 | 50 | 2.4 | 1124.1982
B | 622 | MA | 50 | 2.4 |  | 1023.9316 | 1326.0384 | B | 1587 | MA | 50 | 2.4 | 1199 | 1079.1 | [27 empty] | MA | 619 | 2.4 | 50 | 898.6662 |  |  |  | 1163.8138 |  | 902.4565 |  |  | 952.8913 | 1855.3478 | [16 empty] | 48.64% | 51.36% |  |  |  |  | 604 | 50 | 2.4 | 1205.0512
B | 623 | MA | 50 | 2.4 |  | 1079.1 | 1556.82 | B | 1588 | MA | 50 | 2.4 | 1199.99 | 1274.99 | [27 empty] | MA | 620 | 2.4 | 50 | 1106.2698 |  |  |  | 1432.6702 |  | 1110.9358 |  |  | 1173.0218 | 2283.9576 | [16 empty] | 48.64% | 51.36% |  |  |  |  | 605 | 50 | 2.4 | 1255.2721
B | 624 | MA | 50 | 2.4 |  | 1199 | 1552.7599 | B | 1590 | MA | 50 | 2.4 | 987.1611 | 1278.4189 | [27 empty] | MA | 621 | 2.4 | 50 | 1199 |  |  |  | 1682.03 |  | 1204.057 |  |  | 1377.1892 | 2581.2462 | [16 empty] | 46.65% | 53.35% |  |  |  |  | 606 | 50 | 2.4 | 1068.4876
B | 625 | MA | 50 | 2.4 |  | 1292 | 1680 | B | 1596 | MA | 50 | 2.4 | 1199 | 1552.7599 | [27 empty] | MA | 622 | 2.4 | 50 | 1023.9316 |  |  |  | 1326.0384 |  | 1028.2503 |  |  | 1085.7153 | 2113.9656 | [16 empty] | 48.64% | 51.36% |  |  |  |  | 607 | 50 | 2.4 | 1023.0127
B | 626 | MA | 50 | 2.4 |  | 918.5438 | 1189.5562 | B | 1599 | MA | 50 | 2.4 | 940.2862 | 1217.7138 | [27 empty] | MA | 623 | 2.4 | 50 | 1079.1 |  |  |  | 1556.82 |  | 1083.6513 |  |  | 1274.6715 | 2358.3228 | [16 empty] | 45.95% | 54.05% |  |  |  |  | 608 | 50 | 2.4 | 1104.8905
B | 627 | MA | 50 | 2.4 |  | 1300 | 1381.25 | B | 1601 | MA | 50 | 2.4 | 1067.1029 | 1381.9471 | [27 empty] | MA | 624 | 2.4 | 50 | 1199 |  |  |  | 1552.7599 |  | 1204.057 |  |  | 1271.3472 | 2475.4043 | [16 empty] | 48.64% | 51.36% |  |  |  |  | 609 | 50 | 2.4 | 1198.0363
B | 628 | MA | 50 | 2.4 |  | 1675 | 2169.2018 | B | 1602 | MA | 50 | 2.4 | 979.5447 | 1268.5553 | [27 empty] | MA | 625 | 2.4 | 50 | 1292 |  |  |  | 1680 |  | 1297.4493 |  |  | 1375.5271 | 2672.9764 | [16 empty] | 48.54% | 51.46% |  |  |  |  | 610 | 50 | 2.4 | 1213.3508
B | 629 | MA | 50 | 2.4 |  | 1199.99 | 1796.3 | B | 1606 | MA | 50 | 2.4 | 901.9428 | 1168.0572 | [27 empty] | MA | 626 | 2.4 | 50 | 918.5438 |  |  |  | 1189.5562 |  | 922.4179 |  |  | 973.9684 | 1896.3863 | [16 empty] | 48.64% | 51.36% |  |  |  |  | 611 | 50 | 2.4 | 1071.1442
B | 630 | MA | 50 | 2.4 |  | 979.5011 | 1268.4989 | B | 1608 | MA | 50 | 2.4 | 1199.99 | 1599.99 | [27 empty] | MA | 627 | 2.4 | 50 | 1300 |  |  |  | 1381.25 |  | 1305.483 |  |  | 1130.9207 | 2436.4037 | [16 empty] | 53.58% | 46.42% |  |  |  |  | 612 | 50 | 2.4 | 1034.8093
B | 631 | MA | 50 | 2.4 |  | 968.6953 | 1254.5047 | B | 1610 | MA | 50 | 2.4 | 943.772 | 1222.228 | [27 empty] | MA | 628 | 2.4 | 50 | 1675 |  |  |  | 2169.2018 |  | 1682.0647 |  |  | 1776.0689 | 3458.1336 | [16 empty] | 48.64% | 51.36% |  |  |  |  | 613 | 50 | 2.4 | 1090.6155
B | 632 | MA | 50 | 2.4 |  | 897.7773 | 1162.6627 | B | 1614 | MA | 50 | 2.35 | 979.5011 | 1268.4989 | [27 empty] | MA | 629 | 2.4 | 50 | 1199.99 |  |  |  | 1796.3 |  | 1205.0512 |  |  | 1470.7496 | 2675.8008 | [16 empty] | 45.04% | 54.96% |  |  |  |  | 614 | 50 | 2.4 | 1404.319
B | 633 | MA | 50 | 2.4 |  | 1180.0636 | 1528.2364 | B | 1615 | MA | 50 | 2.35 | 1199 | 1552.7599 | [27 empty] | MA | 630 | 2.4 | 50 | 979.5011 |  |  |  | 1268.4989 |  | 983.6324 |  |  | 1038.6039 | 2022.2363 | [16 empty] | 48.64% | 51.36% |  |  |  |  | 615 | 50 | 2.4 | 1077.3356
B | 634 | MA | 50 | 2.4 |  | 910.6572 | 1179.3428 | B | 1617 | MA | 50 | 2.35 | 941.3494 | 1219.0906 | [27 empty] | MA | 631 | 2.4 | 50 | 968.6953 |  |  |  | 1254.5047 |  | 972.7809 |  |  | 1027.146 | 1999.9269 | [16 empty] | 48.64% | 51.36% |  |  |  |  | 616 | 50 | 2.4 | 953.0033
B | 635 | MA | 50 | 2.4 |  | 1002.1456 | 1297.8244 | B | 1618 | MA | 50 | 2.35 | 1200 | 1784.46 | [27 empty] | MA | 632 | 2.4 | 50 | 897.7773 |  |  |  | 1162.6627 |  | 901.5638 |  |  | 951.9488 | 1853.5127 | [16 empty] | 48.64% | 51.36% |  |  |  |  | 617 | 50 | 2.4 | 1249.0058
B | 636 | MA | 50 | 2.4 |  | 1199.99 | 1554.042 | B | 1619 | MA | 50 | 2.35 | 879.721 | 1139.279 | [27 empty] | MA | 633 | 2.4 | 50 | 1180.0636 |  |  |  | 1528.2364 |  | 1185.0408 |  |  | 1251.2682 | 2436.309 | [16 empty] | 48.64% | 51.36% |  |  |  |  | 618 | 50 | 2.4 | 924.9995
B | 637 | MA | 50 | 2.4 |  | 1001.2872 | 1296.7128 | B | 1620 | MA | 50 | 2.35 | 1066.6454 | 1381.3546 | [27 empty] | MA | 634 | 2.4 | 50 | 910.6572 |  |  |  | 1179.3428 |  | 914.4981 |  |  | 965.6059 | 1880.104 | [16 empty] | 48.64% | 51.36% |  |  |  |  | 619 | 50 | 2.4 | 902.4565
B | 638 | MA | 50 | 2.4 |  | 1089.3029 | 1410.6971 | B | 1621 | MA | 50 | 2.35 | 1033.8399 | 1338.8701 | [27 empty] | MA | 635 | 2.4 | 50 | 1002.1456 |  |  |  | 1297.8244 |  | 1006.3723 |  |  | 1062.6147 | 2068.987 | [16 empty] | 48.64% | 51.36% |  |  |  |  | 620 | 50 | 2.4 | 1110.9358
B | 639 | MA | 50 | 2.4 |  | 1241.8053 | 1608.1947 | B | 1622 | MA | 50 | 2.35 | 1062.5 | 1073 | [27 empty] | MA | 636 | 2.4 | 50 | 1199.99 |  |  |  | 1554.042 |  | 1205.0512 |  |  | 1272.397 | 2477.4482 | [16 empty] | 48.64% | 51.36% |  |  |  |  | 621 | 50 | 2.4 | 1204.057
B | 640 | MA | 50 | 2.4 |  | 886.7361 | 1148.3639 | B | 1623 | MA | 50 | 2.35 | 1862.2722 | 2411.7278 | [27 empty] | MA | 637 | 2.4 | 50 | 1001.2872 |  |  |  | 1296.7128 |  | 1005.5103 |  |  | 1061.7045 | 2067.2149 | [16 empty] | 48.64% | 51.36% |  |  |  |  | 622 | 50 | 2.4 | 1028.2503
B | 641 | MA | 50 | 2.4 |  | 1575 | 2640.81 | B | 1624 | MA | 50 | 2.35 | 1199.94 | 1294.99 | [27 empty] | MA | 638 | 2.4 | 50 | 1089.3029 |  |  |  | 1410.6971 |  | 1093.8972 |  |  | 1155.031 | 2248.9283 | [16 empty] | 48.64% | 51.36% |  |  |  |  | 623 | 50 | 2.4 | 1083.6513
B | 642 | MA | 50 | 2.4 |  | 1089.3029 | 1410.6971 | B | 1625 | MA | 50 | 2.35 | 1024.9251 | 1327.3249 | [27 empty] | MA | 639 | 2.4 | 50 | 1241.8053 |  |  |  | 1608.1947 |  | 1247.0428 |  |  | 1316.7354 | 2563.7782 | [16 empty] | 48.64% | 51.36% |  |  |  |  | 624 | 50 | 2.4 | 1204.057
B | 643 | MA | 50 | 2.4 |  | 1058.5758 | 1370.9042 | B | 1626 | MA | 50 | 2.35 | 1680.193 | 2175.927 | [27 empty] | MA | 640 | 2.4 | 50 | 886.7361 |  |  |  | 1148.3639 |  | 890.4761 |  |  | 940.2414 | 1830.7176 | [16 empty] | 48.64% | 51.36% |  |  |  |  | 625 | 50 | 2.4 | 1297.4493
B | 644 | MA | 50 | 2.4 |  | 1058.5758 | 1370.9042 | B | 1627 | MA | 50 | 2.35 | 999.8711 | 1294.8789 | [27 empty] | MA | 641 | 2.4 | 50 | 1575 |  |  |  | 2640.81 |  | 1581.6429 |  |  | 2162.2058 | 3743.8487 | [16 empty] | 42.25% | 57.75% |  |  |  |  | 626 | 50 | 2.4 | 922.4179
B | 645 | MA | 50 | 2.4 |  | 1564.2389 | 2025.7611 | B | 1628 | MA | 50 | 2.35 | 1121.13 | 1310.03 | [27 empty] | MA | 642 | 2.4 | 50 | 1089.3029 |  |  |  | 1410.6971 |  | 1093.8972 |  |  | 1155.031 | 2248.9283 | [16 empty] | 48.64% | 51.36% |  |  |  |  | 627 | 50 | 2.4 | 1305.483
B | 646 | MA | 50 | 2.4 |  | 1066.6454 | 1381.3546 | B | 1629 | MA | 50 | 2.35 | 1399.99 | 2260 | [27 empty] | MA | 643 | 2.4 | 50 | 1058.5758 |  |  |  | 1370.9042 |  | 1063.0406 |  |  | 1122.4499 | 2185.4905 | [16 empty] | 48.64% | 51.36% |  |  |  |  | 628 | 50 | 2.4 | 1682.0647
B | 647 | MA | 50 | 2.4 |  | 1200 | 2700 | B | 1630 | MA | 50 | 2.35 | 792.3415 | 1026.1185 | [27 empty] | MA | 644 | 2.4 | 50 | 1058.5758 |  |  |  | 1370.9042 |  | 1063.0406 |  |  | 1122.4499 | 2185.4905 | [16 empty] | 48.64% | 51.36% |  |  |  |  | 629 | 50 | 2.4 | 1205.0512
B | 648 | MA | 50 | 2.4 |  | 1200 | 2700 | B | 1634 | MA | 50 | 2.35 | 1052.37 | 1202.37 | [27 empty] | MA | 645 | 2.4 | 50 | 1564.2389 |  |  |  | 2025.7611 |  | 1570.8364 |  |  | 1658.6245 | 3229.461 | [16 empty] | 48.64% | 51.36% |  |  |  |  | 630 | 50 | 2.4 | 983.6324
B | 649 | MA | 50 | 2.4 |  | 1300 | 1683.5596 | B | 1635 | MA | 50 | 2.35 | 897.7773 | 1162.6627 | [27 empty] | MA | 646 | 2.4 | 50 | 1066.6454 |  |  |  | 1381.3546 |  | 1071.1442 |  |  | 1131.0064 | 2202.1505 | [16 empty] | 48.64% | 51.36% |  |  |  |  | 631 | 50 | 2.4 | 972.7809
B | 650 | MA | 50 | 2.4 |  | 849.6562 | 1100.3438 | B | 1637 | MA | 60 | 2.33 | 1012.8599 | 1311.7001 | [27 empty] | MA | 647 | 2.4 | 50 | 1200 |  |  |  | 2700 |  | 1205.0613 |  |  | 2210.6685 | 3415.7298 | [16 empty] | 35.28% | 64.72% |  |  |  |  | 632 | 50 | 2.4 | 901.5638
B | 651 | MA | 50 | 2.4 |  | 1051.32 | 2150 | B | 1638 | MA | 60 | 2.33 | 1700 | 2201.5779 | [27 empty] | MA | 648 | 2.4 | 50 | 1200 |  |  |  | 2700 |  | 1205.0613 |  |  | 2210.6685 | 3415.7298 | [16 empty] | 35.28% | 64.72% |  |  |  |  | 633 | 50 | 2.4 | 1185.0408
B | 652 | MA | 50 | 2.4 |  | 1115.4418 | 1444.5482 | B | 1640 | MA | 60 | 2.33 | 1837.7 | 2200 | [27 empty] | MA | 649 | 2.4 | 50 | 1300 |  |  |  | 1683.5596 |  | 1305.483 |  |  | 1378.4415 | 2683.9246 | [16 empty] | 48.64% | 51.36% |  |  |  |  | 634 | 50 | 2.4 | 914.4981
B | 653 | MA | 50 | 2.4 |  | 1492.06 | 2142.31 | B | 1642 | MA | 60 | 2.33 | 828.2798 | 1072.6602 | [27 empty] | MA | 650 | 2.4 | 50 | 849.6562 |  |  |  | 1100.3438 |  | 853.2398 |  |  | 900.9242 | 1754.164 | [16 empty] | 48.64% | 51.36% |  |  |  |  | 635 | 50 | 2.4 | 1006.3723
B | 654 | MA | 50 | 2.4 |  | 1051.32 | 2551.32 | B | 1643 | MA | 60 | 2.33 | 1357 | 1798.81 | [27 empty] | MA | 651 | 2.4 | 50 | 1051.32 |  |  |  | 2150 |  | 1055.7542 |  |  | 1760.3472 | 2816.1013 | [16 empty] | 37.49% | 62.51% |  |  |  |  | 636 | 50 | 2.4 | 1205.0512
B | 655 | MA | 50 | 2.4 |  | 979.9369 | 1269.0631 | B | 1644 | MA | 60 | 2.33 | 1318.8 | 2450 | [27 empty] | MA | 652 | 2.4 | 50 | 1115.4418 |  |  |  | 1444.5482 |  | 1120.1464 |  |  | 1182.7471 | 2302.8935 | [16 empty] | 48.64% | 51.36% |  |  |  |  | 637 | 50 | 2.4 | 1005.5103
B | 656 | MA | 50 | 2.4 |  | 1061.44 | 1321.44 | B | 1645 | MA | 60 | 2.33 | 2026.1033 | 2623.8967 | [27 empty] | MA | 653 | 2.4 | 50 | 1492.06 |  |  |  | 2142.31 |  | 1498.3531 |  |  | 1754.0508 | 3252.4039 | [16 empty] | 46.07% | 53.93% |  |  |  |  | 638 | 50 | 2.4 | 1093.8972
B | 657 | MA | 50 | 2.4 |  | 908.4786 | 1176.5214 | B | 1646 | MA | 60 | 2.33 | 826.9944 | 1070.9956 | [27 empty] | MA | 654 | 2.4 | 50 | 1051.32 |  |  |  | 2551.32 |  | 1055.7542 |  |  | 2088.9344 | 3144.6885 | [16 empty] | 33.57% | 66.43% |  |  |  |  | 639 | 50 | 2.4 | 1247.0428
B | 658 | MA | 50 | 2.4 |  | 873.8649 | 1131.6951 | B | 1647 | MA | 60 | 2.33 | 1500 | 1725 | [27 empty] | MA | 655 | 2.4 | 50 | 979.9369 |  |  |  | 1269.0631 |  | 984.07 |  |  | 1039.0659 | 2023.1359 | [16 empty] | 48.64% | 51.36% |  |  |  |  | 640 | 50 | 2.4 | 890.4761
B | 659 | MA | 50 | 2.4 |  | 1245.8531 | 1613.4369 | B | 1648 | MA | 60 | 2.33 | 1400 | 2087.5 | [27 empty] | MA | 656 | 2.4 | 50 | 1061.44 |  |  |  | 1321.44 |  | 1065.9169 |  |  | 1081.9503 | 2147.8672 | [16 empty] | 49.63% | 50.37% |  |  |  |  | 641 | 50 | 2.4 | 1581.6429
B | 660 | MA | 50 | 2.4 |  | 869.0153 | 1125.4147 | B | 1649 | MA | 60 | 2.33 | 1600 | 2025 | [27 empty] | MA | 657 | 2.4 | 50 | 908.4786 |  |  |  | 1176.5214 |  | 912.3103 |  |  | 963.2959 | 1875.6062 | [16 empty] | 48.64% | 51.36% |  |  |  |  | 642 | 50 | 2.4 | 1093.8972
B | 661 | MA | 50 | 2.4 |  | 1023.0733 | 1324.9267 | B | 1650 | MA | 60 | 2.33 | 2500 | 2550 | [27 empty] | MA | 658 | 2.4 | 50 | 873.8649 |  |  |  | 1131.6951 |  | 877.5506 |  |  | 926.5936 | 1804.1442 | [16 empty] | 48.64% | 51.36% |  |  |  |  | 643 | 50 | 2.4 | 1063.0406
B | 662 | MA | 50 | 2.4 |  | 1175.4275 | 1522.2325 | B | 1651 | MA | 60 | 2.33 | 1567.5068 | 2029.9932 | [27 empty] | MA | 659 | 2.4 | 50 | 1245.8531 |  |  |  | 1613.4369 |  | 1251.1078 |  |  | 1321.0275 | 2572.1352 | [16 empty] | 48.64% | 51.36% |  |  |  |  | 644 | 50 | 2.4 | 1063.0406
B | 663 | MA | 50 | 2.4 |  | 1829.1574 | 2368.8426 | B | 1653 | MA | 60 | 2.33 | 1536.92 | 1990.3818 | [27 empty] | MA | 660 | 2.4 | 50 | 869.0153 |  |  |  | 1125.4147 |  | 872.6806 |  |  | 921.4514 | 1794.132 | [16 empty] | 48.64% | 51.36% |  |  |  |  | 645 | 50 | 2.4 | 1570.8364
B | 664 | MA | 50 | 2.4 |  | 1512.8238 | 1959.1762 | B | 1654 | MA | 60 | 2.33 | 912.7094 | 1182.0006 | [27 empty] | MA | 661 | 2.4 | 50 | 1023.0733 |  |  |  | 1324.9267 |  | 1027.3883 |  |  | 1084.8051 | 2112.1934 | [16 empty] | 48.64% | 51.36% |  |  |  |  | 646 | 50 | 2.4 | 1071.1442
B | 665 | MA | 50 | 2.4 |  | 1111.0889 | 1438.9111 | B | 1662 | MA | 60 | 2.33 | 1498 | 1939.9786 | [27 empty] | MA | 662 | 2.4 | 50 | 1175.4275 |  |  |  | 1522.2325 |  | 1180.3851 |  |  | 1246.3524 | 2426.7375 | [16 empty] | 48.64% | 51.36% |  |  |  |  | 647 | 50 | 2.4 | 1205.0613
B | 666 | MA | 50 | 2.4 |  | 871.4423 | 1128.5577 | B | 1663 | MA | 60 | 2.33 | 1135.23 | 1500 | [27 empty] | MA | 663 | 2.4 | 50 | 1829.1574 |  |  |  | 2368.8426 |  | 1836.8722 |  |  | 1939.5281 | 3776.4003 | [16 empty] | 48.64% | 51.36% |  |  |  |  | 648 | 50 | 2.4 | 1205.0613
B | 667 | MA | 50 | 2.4 |  | 871.4423 | 1128.5577 | B | 1664 | MA | 60 | 2.33 | 1986.8884 | 2573.1116 | [27 empty] | MA | 664 | 2.4 | 50 | 1512.8238 |  |  |  | 1959.1762 |  | 1519.2045 |  |  | 1604.1071 | 3123.3116 | [16 empty] | 48.64% | 51.36% |  |  |  |  | 649 | 50 | 2.4 | 1305.483
B | 668 | MA | 50 | 2.4 |  | 1500 | 2093.75 | B | 1667 | MA | 60 | 2.33 | 958.5865 | 1241.4135 | [27 empty] | MA | 665 | 2.4 | 50 | 1111.0889 |  |  |  | 1438.9111 |  | 1115.7752 |  |  | 1178.1316 | 2293.9068 | [16 empty] | 48.64% | 51.36% |  |  |  |  | 650 | 50 | 2.4 | 853.2398
B | 669 | MA | 50 | 2.4 |  | 897.7773 | 1162.6627 | B | 1668 | MA | 60 | 2.33 | 852.8414 | 1104.4686 | [27 empty] | MA | 666 | 2.4 | 50 | 871.4423 |  |  |  | 1128.5577 |  | 875.1178 |  |  | 924.0248 | 1799.1426 | [16 empty] | 48.64% | 51.36% |  |  |  |  | 651 | 50 | 2.4 | 1055.7542
B | 670 | MA | 50 | 2.4 |  | 1215.662 | 1574.338 | B | 1669 | MA | 60 | 2.33 | 1270 | 1649.38 | [27 empty] | MA | 667 | 2.4 | 50 | 871.4423 |  |  |  | 1128.5577 |  | 875.1178 |  |  | 924.0248 | 1799.1426 | [16 empty] | 48.64% | 51.36% |  |  |  |  | 652 | 50 | 2.4 | 1120.1464
B | 671 | MA | 50 | 2.4 |  | 1132.4393 | 1466.5607 | B | 1670 | MA | 60 | 2.33 | 1135.23 | 1226.45 | [27 empty] | MA | 668 | 2.4 | 50 | 1500 |  |  |  | 2093.75 |  | 1506.3266 |  |  | 1714.2916 | 3220.6181 | [16 empty] | 46.77% | 53.23% |  |  |  |  | 653 | 50 | 2.4 | 1498.3531
B | 672 | MA | 50 | 2.4 |  | 1213.0477 | 1570.9523 | B | 1671 | MA | 60 | 2.33 | 1057.19 | 1701.19 | [27 empty] | MA | 669 | 2.4 | 50 | 897.7773 |  |  |  | 1162.6627 |  | 901.5638 |  |  | 951.9488 | 1853.5127 | [16 empty] | 48.64% | 51.36% |  |  |  |  | 654 | 50 | 2.4 | 1055.7542
B | 673 | MA | 50 | 2.4 |  | 1070.7716 | 1386.6984 | B | 1676 | MA | 60 | 2.33 | 892.4789 | 1155.8011 | [27 empty] | MA | 670 | 2.4 | 50 | 1215.662 |  |  |  | 1574.338 |  | 1220.7893 |  |  | 1289.0146 | 2509.8039 | [16 empty] | 48.64% | 51.36% |  |  |  |  | 655 | 50 | 2.4 | 984.07
B | 674 | MA | 50 | 2.4 |  | 1176.4471 | 1523.5529 | B | 1678 | MA | 60 | 2.33 | 1400 | 1813.0642 | [27 empty] | MA | 671 | 2.4 | 50 | 1132.4393 |  |  |  | 1466.5607 |  | 1137.2156 |  |  | 1200.7702 | 2337.9858 | [16 empty] | 48.64% | 51.36% |  |  |  |  | 656 | 50 | 2.4 | 1065.9169
B | 675 | MA | 50 | 2.4 |  | 1051.32 | 1117.03 | B | 1679 | MA | 60 | 2.33 | 1400 | 1813.0642 | [27 empty] | MA | 672 | 2.4 | 50 | 1213.0477 |  |  |  | 1570.9523 |  | 1218.164 |  |  | 1286.2425 | 2504.4065 | [16 empty] | 48.64% | 51.36% |  |  |  |  | 657 | 50 | 2.4 | 912.3103
B | 676 | MA | 50 | 2.4 |  | 871.4423 | 1128.5577 | B | 1680 | MA | 60 | 2.33 | 1321.1065 | 1710.8935 | [27 empty] | MA | 673 | 2.4 | 50 | 1070.7716 |  |  |  | 1386.6984 |  | 1075.2879 |  |  | 1135.3816 | 2210.6695 | [16 empty] | 48.64% | 51.36% |  |  |  |  | 658 | 50 | 2.4 | 877.5506
B | 677 | MA | 50 | 2.4 |  | 1154.2253 | 1494.7747 | B | 1681 | MA | 60 | 2.33 | 1091.6296 | 1413.7104 | [27 empty] | MA | 674 | 2.4 | 50 | 1176.4471 |  |  |  | 1523.5529 |  | 1181.409 |  |  | 1247.4335 | 2428.8425 | [16 empty] | 48.64% | 51.36% |  |  |  |  | 659 | 50 | 2.4 | 1251.1078
B | 678 | MA | 50 | 2.4 |  | 885.259 | 1146.451 | B | 1682 | MA | 60 | 2.33 | 1139 | 2426.58 | [27 empty] | MA | 675 | 2.4 | 50 | 1051.32 |  |  |  | 1117.03 |  | 1055.7542 |  |  | 914.5863 | 1970.3405 | [16 empty] | 53.58% | 46.42% |  |  |  |  | 660 | 50 | 2.4 | 872.6806
B | 679 | MA | 50 | 2.4 |  | 1500 | 1993.75 | B | 1683 | MA | 60 | 2.33 | 953.3579 | 1234.6421 | [27 empty] | MA | 676 | 2.4 | 50 | 871.4423 |  |  |  | 1128.5577 |  | 875.1178 |  |  | 924.0248 | 1799.1426 | [16 empty] | 48.64% | 51.36% |  |  |  |  | 661 | 50 | 2.4 | 1027.3883
B | 680 | MA | 50 | 2.4 |  | 1089.3029 | 1410.6971 | B | 1684 | MA | 60 | 2.33 | 1031.8051 | 1336.2349 | [27 empty] | MA | 677 | 2.4 | 50 | 1154.2253 |  |  |  | 1494.7747 |  | 1159.0935 |  |  | 1223.8709 | 2382.9644 | [16 empty] | 48.64% | 51.36% |  |  |  |  | 662 | 50 | 2.4 | 1180.3851
B | 681 | MA | 50 | 2.4 |  | 1086.8803 | 1407.5597 | B | 1685 | MA | 60 | 2.33 | 1927.8003 | 2496.5897 | [27 empty] | MA | 678 | 2.4 | 50 | 885.259 |  |  |  | 1146.451 |  | 888.9928 |  |  | 938.6752 | 1827.668 | [16 empty] | 48.64% | 51.36% |  |  |  |  | 663 | 50 | 2.4 | 1836.8722
B | 682 | MA | 50 | 2.4 |  | 908.4786 | 1176.5214 | B | 1686 | MA | 60 | 2.33 | 1971.3724 | 2553.0176 | [27 empty] | MA | 679 | 2.4 | 50 | 1500 |  |  |  | 1993.75 |  | 1506.3266 |  |  | 1632.415 | 3138.7415 | [16 empty] | 47.99% | 52.01% |  |  |  |  | 664 | 50 | 2.4 | 1519.2045
B | 683 | MA | 50 | 2.4 |  | 1300 | 1683.5596 | B | 1689 | MA | 60 | 2.33 | 1033.8138 | 1338.8362 | [27 empty] | MA | 680 | 2.4 | 50 | 1089.3029 |  |  |  | 1410.6971 |  | 1093.8972 |  |  | 1155.031 | 2248.9283 | [16 empty] | 48.64% | 51.36% |  |  |  |  | 665 | 50 | 2.4 | 1115.7752
B | 684 | MA | 50 | 2.4 |  | 958.5865 | 1241.4135 | B | 1690 | MA | 60 | 2.33 | 894.1826 | 1158.0074 | [27 empty] | MA | 681 | 2.4 | 50 | 1086.8803 |  |  |  | 1407.5597 |  | 1091.4644 |  |  | 1152.4622 | 2243.9266 | [16 empty] | 48.64% | 51.36% |  |  |  |  | 666 | 50 | 2.4 | 875.1178
B | 685 | MA | 50 | 2.4 |  | 1959.8737 | 2538.1263 | B | 1691 | MA | 60 | 2.33 | 915.0144 | 1184.9856 | [27 empty] | MA | 682 | 2.4 | 50 | 908.4786 |  |  |  | 1176.5214 |  | 912.3103 |  |  | 963.2959 | 1875.6062 | [16 empty] | 48.64% | 51.36% |  |  |  |  | 667 | 50 | 2.4 | 875.1178
B | 686 | MA | 50 | 2.4 |  | 1154.2253 | 1494.7747 | B | 1694 | MA | 60 | 2.33 | 1130.6964 | 1464.3036 | [27 empty] | MA | 683 | 2.4 | 50 | 1300 |  |  |  | 1683.5596 |  | 1305.483 |  |  | 1378.4415 | 2683.9246 | [16 empty] | 48.64% | 51.36% |  |  |  |  | 668 | 50 | 2.4 | 1506.3266
B | 687 | MA | 50 | 2.4 |  | 849.6562 | 1100.3438 | B | 1695 | MA | 60 | 2.33 | 1800 | 2331.0825 | [27 empty] | MA | 684 | 2.4 | 50 | 958.5865 |  |  |  | 1241.4135 |  | 962.6296 |  |  | 1016.4273 | 1979.0569 | [16 empty] | 48.64% | 51.36% |  |  |  |  | 669 | 50 | 2.4 | 901.5638
B | 688 | MA | 50 | 2.4 |  | 897.7773 | 1162.6627 | B | 1698 | MA | 60 | 2.33 | 1025 | 1800 | [27 empty] | MA | 685 | 2.4 | 50 | 1959.8737 |  |  |  | 2538.1263 |  | 1968.1399 |  |  | 2078.1318 | 4046.2717 | [16 empty] | 48.64% | 51.36% |  |  |  |  | 670 | 50 | 2.4 | 1220.7893
B | 689 | MA | 50 | 2.4 |  | 1563.8032 | 2025.1968 | B | 1703 | MA | 60 | 2.33 | 852.7804 | 1104.3896 | [27 empty] | MA | 686 | 2.4 | 50 | 1154.2253 |  |  |  | 1494.7747 |  | 1159.0935 |  |  | 1223.8709 | 2382.9644 | [16 empty] | 48.64% | 51.36% |  |  |  |  | 671 | 50 | 2.4 | 1137.2156
B | 690 | MA | 50 | 2.4 |  | 1088.3443 | 1409.4557 | B | 1704 | MA | 60 | 2.33 | 1340.24 | 2449 | [27 empty] | MA | 687 | 2.4 | 50 | 849.6562 |  |  |  | 1100.3438 |  | 853.2398 |  |  | 900.9242 | 1754.164 | [16 empty] | 48.64% | 51.36% |  |  |  |  | 672 | 50 | 2.4 | 1218.164
B | 691 | MA | 50 | 2.4 |  | 1012.1802 | 1310.8198 | B | 1705 | MA | 60 | 2.33 | 952.0507 | 1232.9493 | [27 empty] | MA | 688 | 2.4 | 50 | 897.7773 |  |  |  | 1162.6627 |  | 901.5638 |  |  | 951.9488 | 1853.5127 | [16 empty] | 48.64% | 51.36% |  |  |  |  | 673 | 50 | 2.4 | 1075.2879
B | 692 | MA | 50 | 2.4 |  | 1032.6591 | 1337.3409 | B | 1706 | MA | 60 | 2.33 | 894.1826 | 1158.0074 | [27 empty] | MA | 689 | 2.4 | 50 | 1563.8032 |  |  |  | 2025.1968 |  | 1570.3989 |  |  | 1658.1625 | 3228.5614 | [16 empty] | 48.64% | 51.36% |  |  |  |  | 674 | 50 | 2.4 | 1181.409
B | 693 | MA | 50 | 2.4 |  | 1407.06 | 1895 | B | 1707 | MA | 60 | 2.33 | 1900 | 2460.5871 | [27 empty] | MA | 690 | 2.4 | 50 | 1088.3443 |  |  |  | 1409.4557 |  | 1092.9346 |  |  | 1154.0146 | 2246.9492 | [16 empty] | 48.64% | 51.36% |  |  |  |  | 675 | 50 | 2.4 | 1055.7542
B | 694 | MA | 50 | 2.4 |  | 897.7773 | 1162.6627 | B | 1708 | MA | 60 | 2.33 | 848.3491 | 1098.6509 | [27 empty] | MA | 691 | 2.4 | 50 | 1012.1802 |  |  |  | 1310.8198 |  | 1016.4493 |  |  | 1073.2548 | 2089.7041 | [16 empty] | 48.64% | 51.36% |  |  |  |  | 676 | 50 | 2.4 | 875.1178
B | 695 | MA | 50 | 2.4 |  | 1200 | 1554.055 | B | 1709 | MA | 60 | 2.33 | 1841.9981 | 2385.4719 | [27 empty] | MA | 692 | 2.4 | 50 | 1032.6591 |  |  |  | 1337.3409 |  | 1037.0146 |  |  | 1094.9694 | 2131.984 | [16 empty] | 48.64% | 51.36% |  |  |  |  | 677 | 50 | 2.4 | 1159.0935
B | 696 | MA | 50 | 2.4 |  | 1154.2253 | 1494.7747 | B | 1710 | MA | 60 | 2.33 | 852.8414 | 1104.4686 | [27 empty] | MA | 693 | 2.4 | 50 | 1407.06 |  |  |  | 1895 |  | 1412.9946 |  |  | 1551.5618 | 2964.5564 | [16 empty] | 47.66% | 52.34% |  |  |  |  | 678 | 50 | 2.4 | 888.9928
B | 697 | MA | 50 | 2.4 |  | 794.1846 | 1028.5054 | B | 1711 | MA | 60 | 2.33 | 1350.7356 | 1749.2644 | [27 empty] | MA | 694 | 2.4 | 50 | 897.7773 |  |  |  | 1162.6627 |  | 901.5638 |  |  | 951.9488 | 1853.5127 | [16 empty] | 48.64% | 51.36% |  |  |  |  | 679 | 50 | 2.4 | 1506.3266
B | 698 | MA | 50 | 2.4 |  | 1051.13 | 1361.2615 | B | 1713 | MA | 60 | 2.33 | 894.1826 | 1158.0074 | [27 empty] | MA | 695 | 2.4 | 50 | 1200 |  |  |  | 1554.055 |  | 1205.0613 |  |  | 1272.4076 | 2477.4688 | [16 empty] | 48.64% | 51.36% |  |  |  |  | 680 | 50 | 2.4 | 1093.8972
B | 699 | MA | 50 | 2.4 |  | 2000 | 2590.0917 | B | 1714 | MA | 60 | 2.33 | 1034.8377 | 1340.1623 | [27 empty] | MA | 696 | 2.4 | 50 | 1154.2253 |  |  |  | 1494.7747 |  | 1159.0935 |  |  | 1223.8709 | 2382.9644 | [16 empty] | 48.64% | 51.36% |  |  |  |  | 681 | 50 | 2.4 | 1091.4644
B | 700 | MA | 50 | 2.4 |  | 827.8702 | 1072.1298 | B | 1715 | MA | 60 | 2.33 | 1055.9963 | 1367.5637 | [27 empty] | MA | 697 | 2.4 | 50 | 794.1846 |  |  |  | 1028.5054 |  | 797.5342 |  |  | 842.1054 | 1639.6396 | [16 empty] | 48.64% | 51.36% |  |  |  |  | 682 | 50 | 2.4 | 912.3103
B | 701 | MA | 50 | 2.4 |  | 827.8702 | 1072.1298 | B | 1716 | MA | 60 | 2.33 | 1450 | 1890 | [27 empty] | MA | 698 | 2.4 | 50 | 1051.13 |  |  |  | 1361.2615 |  | 1055.5634 |  |  | 1114.5548 | 2170.1182 | [16 empty] | 48.64% | 51.36% |  |  |  |  | 683 | 50 | 2.4 | 1305.483
B | 702 | MA | 50 | 2.4 |  | 1168.75 | 1668.75 | B | 1717 | MA | 60 | 2.33 | 899.3284 | 1164.6716 | [27 empty] | MA | 699 | 2.4 | 50 | 2000 |  |  |  | 2590.0917 |  | 2008.4354 |  |  | 2120.6793 | 4129.1147 | [16 empty] | 48.64% | 51.36% |  |  |  |  | 684 | 50 | 2.4 | 962.6296
B | 703 | MA | 50 | 2.4 |  | 936.8005 | 1213.1995 | B | 1718 | MA | 60 | 2.33 | 1500 | 1942.5687 | [27 empty] | MA | 700 | 2.4 | 50 | 827.8702 |  |  |  | 1072.1298 |  | 831.3619 |  |  | 877.8236 | 1709.1855 | [16 empty] | 48.64% | 51.36% |  |  |  |  | 685 | 50 | 2.4 | 1968.1399
B | 704 | MA | 50 | 2.4 |  | 1023.9534 | 1326.0666 | B | 1719 | MA | 60 | 2.33 | 1165.2883 | 1509.1017 | [27 empty] | MA | 701 | 2.4 | 50 | 827.8702 |  |  |  | 1072.1298 |  | 831.3619 |  |  | 877.8236 | 1709.1855 | [16 empty] | 48.64% | 51.36% |  |  |  |  | 686 | 50 | 2.4 | 1159.0935
B | 705 | MA | 50 | 2.4 |  | 1075.0766 | 1392.2734 | B | 1720 | MA | 60 | 2.33 | 1365.22 | 1865.22 | [27 empty] | MA | 702 | 2.4 | 50 | 1168.75 |  |  |  | 1668.75 |  | 1173.6795 |  |  | 1366.316 | 2539.9954 | [16 empty] | 46.21% | 53.79% |  |  |  |  | 687 | 50 | 2.4 | 853.2398
B | 706 | MA | 50 | 2.4 |  | 1073.1028 | 1389.7172 | B | 1721 | MA | 60 | 2.33 | 1078.66 | 1275.61 | [27 empty] | MA | 703 | 2.4 | 50 | 936.8005 |  |  |  | 1213.1995 |  | 940.7516 |  |  | 993.3267 | 1934.0783 | [16 empty] | 48.64% | 51.36% |  |  |  |  | 688 | 50 | 2.4 | 901.5638
B | 707 | MA | 50 | 2.4 |  | 1089.3029 | 1410.6971 | B | 1723 | MA | 60 | 2.33 | 915.0144 | 1184.9856 | [27 empty] | MA | 704 | 2.4 | 50 | 1023.9534 |  |  |  | 1326.0666 |  | 1028.2722 |  |  | 1085.7384 | 2114.0105 | [16 empty] | 48.64% | 51.36% |  |  |  |  | 689 | 50 | 2.4 | 1570.3989
B | 708 | MA | 50 | 2.4 |  | 1089.3029 | 1410.6971 | B | 1725 | MA | 60 | 2.33 | 1135.22 | 2270.45 | [27 empty] | MA | 705 | 2.4 | 50 | 1075.0766 |  |  |  | 1392.2734 |  | 1079.6109 |  |  | 1139.9463 | 2219.5572 | [16 empty] | 48.64% | 51.36% |  |  |  |  | 690 | 50 | 2.4 | 1092.9346
B | 709 | MA | 50 | 2.4 |  | 1051.32 | 1593 | B | 1727 | MA | 60 | 2.33 | 1217 | 2000 | [27 empty] | MA | 706 | 2.4 | 50 | 1073.1028 |  |  |  | 1389.7172 |  | 1077.6288 |  |  | 1137.8534 | 2215.4822 | [16 empty] | 48.64% | 51.36% |  |  |  |  | 691 | 50 | 2.4 | 1016.4493
B | 710 | MA | 50 | 2.4 |  | 849.6562 | 1100.3438 | B | 1728 | MA | 60 | 2.33 | 1235.6703 | 1600.2497 | [27 empty] | MA | 707 | 2.4 | 50 | 1089.3029 |  |  |  | 1410.6971 |  | 1093.8972 |  |  | 1155.031 | 2248.9283 | [16 empty] | 48.64% | 51.36% |  |  |  |  | 692 | 50 | 2.4 | 1037.0146
B | 711 | MA | 50 | 2.4 |  | 1726.77 | 2101.77 | B | 1730 | MA | 60 | 2.33 | 1135.22 | 2270.45 | [27 empty] | MA | 708 | 2.4 | 50 | 1089.3029 |  |  |  | 1410.6971 |  | 1093.8972 |  |  | 1155.031 | 2248.9283 | [16 empty] | 48.64% | 51.36% |  |  |  |  | 693 | 50 | 2.4 | 1412.9946
B | 712 | MA | 50 | 2.4 |  | 915.0144 | 1184.9856 | B | 1731 | MA | 60 | 2.33 | 2198 | 2846.5107 | [27 empty] | MA | 709 | 2.4 | 50 | 1051.32 |  |  |  | 1593 |  | 1055.7542 |  |  | 1304.2944 | 2360.0486 | [16 empty] | 44.73% | 55.27% |  |  |  |  | 694 | 50 | 2.4 | 901.5638
B | 713 | MA | 50 | 2.4 |  | 915.0144 | 1184.9856 | B | 1732 | MA | 60 | 2.33 | 1006.9254 | 1304.0146 | [27 empty] | MA | 710 | 2.4 | 50 | 849.6562 |  |  |  | 1100.3438 |  | 853.2398 |  |  | 900.9242 | 1754.164 | [16 empty] | 48.64% | 51.36% |  |  |  |  | 695 | 50 | 2.4 | 1205.0613
B | 714 | MA | 50 | 2.4 |  | 1132.4393 | 1466.5607 | B | 1734 | MA | 80 | 2.33 | 1220.0192 | 1579.9808 | [27 empty] | MA | 711 | 2.4 | 50 | 1726.77 |  |  |  | 2101.77 |  | 1734.053 |  |  | 1720.8581 | 3454.9111 | [16 empty] | 50.19% | 49.81% |  |  |  |  | 696 | 50 | 2.4 | 1159.0935
B | 715 | MA | 50 | 2.4 |  | 1303.15 | 1782.1 | B | 1735 | MA | 80 | 2.33 | 1795 | 1921.4 | [27 empty] | MA | 712 | 2.4 | 50 | 915.0144 |  |  |  | 1184.9856 |  | 918.8737 |  |  | 970.2261 | 1889.0997 | [16 empty] | 48.64% | 51.36% |  |  |  |  | 697 | 50 | 2.4 | 797.5342
B | 716 | MA | 50 | 2.4 |  | 961.6235 | 1245.3465 | B | 1738 | MA | 80 | 2.33 | 1957.73 | 2535.3501 | [27 empty] | MA | 713 | 2.4 | 50 | 915.0144 |  |  |  | 1184.9856 |  | 918.8737 |  |  | 970.2261 | 1889.0997 | [16 empty] | 48.64% | 51.36% |  |  |  |  | 698 | 50 | 2.4 | 1055.5634
B | 717 | MA | 50 | 2.4 |  | 1045.7308 | 1354.2692 | B | 1739 | MA | 80 | 2.33 | 2600 | 3367.1191 | [27 empty] | MA | 714 | 2.4 | 50 | 1132.4393 |  |  |  | 1466.5607 |  | 1137.2156 |  |  | 1200.7702 | 2337.9858 | [16 empty] | 48.64% | 51.36% |  |  |  |  | 699 | 50 | 2.4 | 2008.4354
B | 718 | MA | 50 | 2.4 |  | 1500 | 2000 | B | 1741 | MA | 80 | 2.33 | 1994.12 | 2491.35 | [27 empty] | MA | 715 | 2.4 | 50 | 1303.15 |  |  |  | 1782.1 |  | 1308.6463 |  |  | 1459.1231 | 2767.7694 | [16 empty] | 47.28% | 52.72% |  |  |  |  | 700 | 50 | 2.4 | 831.3619
B | 719 | MA | 50 | 2.4 |  | 1001.2872 | 1296.7128 | B | 1742 | MA | 80 | 2.33 | 1307.1634 | 1692.8366 | [27 empty] | MA | 716 | 2.4 | 50 | 961.6235 |  |  |  | 1245.3465 |  | 965.6794 |  |  | 1019.6475 | 1985.3269 | [16 empty] | 48.64% | 51.36% |  |  |  |  | 701 | 50 | 2.4 | 831.3619
B | 720 | MA | 50 | 2.4 |  | 1498.6629 | 1940.8371 | B | 1743 | MA | 80 | 2.33 | 1786.4567 | 2313.5433 | [27 empty] | MA | 717 | 2.4 | 50 | 1045.7308 |  |  |  | 1354.2692 |  | 1050.1413 |  |  | 1108.8298 | 2158.9711 | [16 empty] | 48.64% | 51.36% |  |  |  |  | 702 | 50 | 2.4 | 1173.6795
B | 721 | MA | 50 | 2.4 |  | 1045.7308 | 1354.2692 | B | 1744 | MA | 80 | 2.33 | 2139.95 | 2771.3333 | [27 empty] | MA | 718 | 2.4 | 50 | 1500 |  |  |  | 2000 |  | 1506.3266 |  |  | 1637.5322 | 3143.8588 | [16 empty] | 47.91% | 52.09% |  |  |  |  | 703 | 50 | 2.4 | 940.7516
B | 722 | MA | 50 | 2.4 |  | 1176.47 | 1500 | B | 1745 | MA | 80 | 2.33 | 2118.75 | 2251.17 | [27 empty] | MA | 719 | 2.4 | 50 | 1001.2872 |  |  |  | 1296.7128 |  | 1005.5103 |  |  | 1061.7045 | 2067.2149 | [16 empty] | 48.64% | 51.36% |  |  |  |  | 704 | 50 | 2.4 | 1028.2722
B | 723 | MA | 50 | 2.4 |  | 958.5865 | 1241.4135 | B | 1747 | MA | 80 | 2.33 | 1039.1949 | 1345.8051 | [27 empty] | MA | 720 | 2.4 | 50 | 1498.6629 |  |  |  | 1940.8371 |  | 1504.9838 |  |  | 1589.0917 | 3094.0755 | [16 empty] | 48.64% | 51.36% |  |  |  |  | 705 | 50 | 2.4 | 1079.6109
B | 724 | MA | 50 | 2.4 |  | 871.4423 | 1128.5577 | B | 1749 | MA | 80 | 2.33 | 1800 | 2450 | [27 empty] | MA | 721 | 2.4 | 50 | 1045.7308 |  |  |  | 1354.2692 |  | 1050.1413 |  |  | 1108.8298 | 2158.9711 | [16 empty] | 48.64% | 51.36% |  |  |  |  | 706 | 50 | 2.4 | 1077.6288
B | 725 | MA | 50 | 2.4 |  | 1050 | 1400 | B | 1750 | RI | 80 | 2.33 | #REF! | 1115.2469 | [27 empty] | MA | 722 | 2.4 | 50 | 1176.47 |  |  |  | 1500 |  | 1181.432 |  |  | 1228.1492 | 2409.5812 | [16 empty] | 49.03% | 50.97% |  |  |  |  | 707 | 50 | 2.4 | 1093.8972
B | 726 | MA | 50 | 2.4 |  | 1762.492 | 2282.508 | B | 1751 | RI | 60 | 2.33 | 835.6232 | 1103.2068 | [27 empty] | MA | 723 | 2.4 | 50 | 958.5865 |  |  |  | 1241.4135 |  | 962.6296 |  |  | 1016.4273 | 1979.0569 | [16 empty] | 48.64% | 51.36% |  |  |  |  | 708 | 50 | 2.4 | 1093.8972
B | 727 | MA | 50 | 2.4 |  | 1088.8671 | 1410.1329 | B | 1752 | RI | 60 | 2.33 | 1170.794 | 1545.706 | [27 empty] | MA | 724 | 2.4 | 50 | 871.4423 |  |  |  | 1128.5577 |  | 875.1178 |  |  | 924.0248 | 1799.1426 | [16 empty] | 48.64% | 51.36% |  |  |  |  | 709 | 50 | 2.4 | 1055.7542
B | 728 | MA | 50 | 2.4 |  | 1247.9882 | 1616.2018 | B | 1753 | RI | 60 | 2.33 | 1519.99 | 2013.11 | [27 empty] | MA | 725 | 2.4 | 50 | 1050 |  |  |  | 1400 |  | 1054.4286 |  |  | 1146.2726 | 2200.7012 | [16 empty] | 47.91% | 52.09% |  |  |  |  | 710 | 50 | 2.4 | 853.2398
B | 729 | MA | 50 | 2.4 |  | 1051.32 | 1527.03 | B | 1755 | RI | 50 | 2.4 | 1199.05 | 1262.38 | [27 empty] | MA | 726 | 2.4 | 50 | 1762.492 |  |  |  | 2282.508 |  | 1769.9257 |  |  | 1868.8402 | 3638.7659 | [16 empty] | 48.64% | 51.36% |  |  |  |  | 711 | 50 | 2.4 | 1734.053
B | 730 | MA | 50 | 2.4 |  | 1051.32 | 2851.32 | B | 1756 | RI | 80 | 2.51 | 2319.2 | 3061.855 | [27 empty] | MA | 727 | 2.4 | 50 | 1088.8671 |  |  |  | 1410.1329 |  | 1093.4597 |  |  | 1154.569 | 2248.0287 | [16 empty] | 48.64% | 51.36% |  |  |  |  | 712 | 50 | 2.4 | 918.8737
B | 731 | MA | 50 | 2.4 |  | 1052.32 | 1912.32 | B | 1757 | RI | 80 | 2.51 | 943.6044 | 1245.7656 | [27 empty] | MA | 728 | 2.4 | 50 | 1247.9882 |  |  |  | 1616.2018 |  | 1253.2518 |  |  | 1323.2913 | 2576.5431 | [16 empty] | 48.64% | 51.36% |  |  |  |  | 713 | 50 | 2.4 | 918.8737
B | 732 | MA | 50 | 2.4 |  | 1062 | 1612 | B | 1758 | RI | 66 | 2.35 | 1337.373 | 1765.627 | [27 empty] | MA | 729 | 2.4 | 50 | 1051.32 |  |  |  | 1527.03 |  | 1055.7542 |  |  | 1250.2804 | 2306.0346 | [16 empty] | 45.78% | 54.22% |  |  |  |  | 714 | 50 | 2.4 | 1137.2156
B | 733 | MA | 50 | 2.4 |  | 919.145 | 1190.335 | B | 1759 | RI | 50 | 2.4 | 861.1251 | 1136.8749 | [27 empty] | MA | 730 | 2.4 | 50 | 1051.32 |  |  |  | 2851.32 |  | 1055.7542 |  |  | 2334.5642 | 3390.3184 | [16 empty] | 31.14% | 68.86% |  |  |  |  | 715 | 50 | 2.4 | 1308.6463
B | 734 | MA | 50 | 2.4 |  | 1167.4015 | 1511.8385 | B | 1760 | RI | 60 | 2.33 | 800.6438 | 1057.0262 | [27 empty] | MA | 731 | 2.4 | 50 | 1052.32 |  |  |  | 1912.32 |  | 1056.7584 |  |  | 1565.7428 | 2622.5012 | [16 empty] | 40.3% | 59.7% |  |  |  |  | 716 | 50 | 2.4 | 965.6794
B | 735 | MA | 50 | 2.4 |  | 1449 | 1849 | B | 1761 | RI | 60 | 2.33 | 1060.2441 | 1399.7559 | [27 empty] | MA | 732 | 2.4 | 50 | 1062 |  |  |  | 1612 |  | 1066.4792 |  |  | 1319.851 | 2386.3302 | [16 empty] | 44.69% | 55.31% |  |  |  |  | 717 | 50 | 2.4 | 1050.1413
B | 736 | MA | 50 | 2.4 |  | 945.5149 | 1224.4851 | B | 1762 | RI | 60 | 2.33 | 944.2077 | 1246.5623 | [27 empty] | MA | 733 | 2.4 | 50 | 919.145 |  |  |  | 1190.335 |  | 923.0217 |  |  | 974.6059 | 1897.6277 | [16 empty] | 48.64% | 51.36% |  |  |  |  | 718 | 50 | 2.4 | 1506.3266
B | 737 | MA | 50 | 2.4 |  | 862.7279 | 1117.2721 | B | 1763 | RI | 60 | 2.33 | 1100 | 1284 | [27 empty] | MA | 734 | 2.4 | 50 | 1167.4015 |  |  |  | 1511.8385 |  | 1172.3253 |  |  | 1237.8421 | 2410.1674 | [16 empty] | 48.64% | 51.36% |  |  |  |  | 719 | 50 | 2.4 | 1005.5103
B | 738 | MA | 50 | 2.4 |  | 1289.7346 | 1670.2654 | B | 1764 | RI | 60 | 2.33 | 930.9461 | 1229.0539 | [27 empty] | MA | 735 | 2.4 | 50 | 1449 |  |  |  | 1849 |  | 1455.1115 |  |  | 1513.8986 | 2969.01 | [16 empty] | 49.01% | 50.99% |  |  |  |  | 720 | 50 | 2.4 | 1504.9838
B | 739 | MA | 50 | 2.4 |  | 1598 | 2300 | B | 1766 | RI | 60 | 2.33 | 1323.97 | 2381.52 | [27 empty] | MA | 736 | 2.4 | 50 | 945.5149 |  |  |  | 1224.4851 |  | 949.5028 |  |  | 1002.5669 | 1952.0697 | [16 empty] | 48.64% | 51.36% |  |  |  |  | 721 | 50 | 2.4 | 1050.1413
B | 740 | MA | 50 | 2.4 |  | 1800 | 2331.0825 | B | 1768 | RI | 60 | 2.33 | 1004.46 | 1451.77 | [27 empty] | MA | 737 | 2.4 | 50 | 862.7279 |  |  |  | 1117.2721 |  | 866.3666 |  |  | 914.7846 | 1781.1512 | [16 empty] | 48.64% | 51.36% |  |  |  |  | 722 | 50 | 2.4 | 1181.432
B | 741 | MA | 50 | 2.4 |  | 894.7534 | 1158.7466 | B | 1769 | RI | 60 | 2.33 | 1214.45 | 2190.96 | [27 empty] | MA | 738 | 2.4 | 50 | 1289.7346 |  |  |  | 1670.2654 |  | 1295.1743 |  |  | 1367.5567 | 2662.7311 | [16 empty] | 48.64% | 51.36% |  |  |  |  | 723 | 50 | 2.4 | 962.6296
B | 742 | MA | 50 | 2.4 |  | 871.4423 | 1128.5577 | B | 1772 | RI | 60 | 2.33 | 1022.1572 | 1349.4728 | [27 empty] | MA | 739 | 2.4 | 50 | 1598 |  |  |  | 2300 |  | 1604.7399 |  |  | 1883.1621 | 3487.902 | [16 empty] | 46.01% | 53.99% |  |  |  |  | 724 | 50 | 2.4 | 875.1178
B | 743 | MA | 50 | 2.4 |  | 894.1782 | 1158.0018 | B | 1775 | RI | 60 | 2.33 | 879.2268 | 1160.7732 | [27 empty] | MA | 740 | 2.4 | 50 | 1800 |  |  |  | 2331.0825 |  | 1807.5919 |  |  | 1908.6114 | 3716.2032 | [16 empty] | 48.64% | 51.36% |  |  |  |  | 725 | 50 | 2.4 | 1054.4286
B | 744 | MA | 50 | 2.4 |  | 849.6562 | 1100.3438 | B | 1776 | RI | 60 | 2.33 | 1185.2323 | 1564.7677 | [27 empty] | MA | 741 | 2.4 | 50 | 894.7534 |  |  |  | 1158.7466 |  | 898.5272 |  |  | 948.7425 | 1847.2697 | [16 empty] | 48.64% | 51.36% |  |  |  |  | 726 | 50 | 2.4 | 1769.9257
B | 745 | MA | 50 | 2.4 |  | 1058 | 1370.1585 | B | 1777 | RI | 60 | 2.33 | 2150 | 2000 | [27 empty] | MA | 742 | 2.4 | 50 | 871.4423 |  |  |  | 1128.5577 |  | 875.1178 |  |  | 924.0248 | 1799.1426 | [16 empty] | 48.64% | 51.36% |  |  |  |  | 727 | 50 | 2.4 | 1093.4597
B | 746 | MA | 50 | 2.4 |  | 1042.0402 | 1349.4898 | B | 1778 | RI | 60 | 2.33 | 1120.5832 | 1479.4168 | [27 empty] | MA | 743 | 2.4 | 50 | 894.1782 |  |  |  | 1158.0018 |  | 897.9496 |  |  | 948.1326 | 1846.0822 | [16 empty] | 48.64% | 51.36% |  |  |  |  | 728 | 50 | 2.4 | 1253.2518
B | 747 | MA | 50 | 2.4 |  | 990.3942 | 1282.6058 | B | 1779 | RI | 60 | 2.33 | 1939.471 | 2560.529 | [27 empty] | MA | 744 | 2.4 | 50 | 849.6562 |  |  |  | 1100.3438 |  | 853.2398 |  |  | 900.9242 | 1754.164 | [16 empty] | 48.64% | 51.36% |  |  |  |  | 729 | 50 | 2.4 | 1055.7542
B | 748 | MA | 50 | 2.4 |  | 1077.9741 | 1396.0259 | B | 1780 | RI | 60 | 2.33 | 1109.8084 | 1465.1916 | [27 empty] | MA | 745 | 2.4 | 50 | 1058 |  |  |  | 1370.1585 |  | 1062.4623 |  |  | 1121.8393 | 2184.3017 | [16 empty] | 48.64% | 51.36% |  |  |  |  | 730 | 50 | 2.4 | 1055.7542
B | 749 | MA | 50 | 2.4 |  | 1060.981 | 1374.019 | B | 1781 | RI | 60 | 2.33 | 1336.08 | 1763.92 | [27 empty] | MA | 746 | 2.4 | 50 | 1042.0402 |  |  |  | 1349.4898 |  | 1046.4352 |  |  | 1104.9165 | 2151.3518 | [16 empty] | 48.64% | 51.36% |  |  |  |  | 731 | 50 | 2.4 | 1056.7584
B | 750 | MA | 50 | 2.4 |  | 1060.981 | 1374.019 | B | 1782 | RI | 60 | 2.33 | 846.6351 | 1117.7449 | [27 empty] | MA | 747 | 2.4 | 50 | 990.3942 |  |  |  | 1282.6058 |  | 994.5714 |  |  | 1050.1542 | 2044.7256 | [16 empty] | 48.64% | 51.36% |  |  |  |  | 732 | 50 | 2.4 | 1066.4792
B | 751 | MA | 50 | 2.4 |  | 898.6662 | 1163.8138 | B | 1785 | RI | 50 | 2.4 | 1068.864 | 1411.136 | [27 empty] | MA | 748 | 2.4 | 50 | 1077.9741 |  |  |  | 1396.0259 |  | 1082.5207 |  |  | 1143.0187 | 2225.5394 | [16 empty] | 48.64% | 51.36% |  |  |  |  | 733 | 50 | 2.4 | 923.0217
B | 752 | MA | 50 | 2.4 |  | 1008.37 | 1500.42 | B | 1786 | RI | 50 | 2.4 | 1075.5229 | 1419.9271 | [27 empty] | MA | 749 | 2.4 | 50 | 1060.981 |  |  |  | 1374.019 |  | 1065.4559 |  |  | 1125.0002 | 2190.4561 | [16 empty] | 48.64% | 51.36% |  |  |  |  | 734 | 50 | 2.4 | 1172.3253
B | 753 | MA | 50 | 2.4 |  | 1054.4277 | 1365.5323 | B | 1787 | RI | 50 | 2.4 | 1051.32 | 1406.32 | [27 empty] | MA | 750 | 2.4 | 50 | 1060.981 |  |  |  | 1374.019 |  | 1065.4559 |  |  | 1125.0002 | 2190.4561 | [16 empty] | 48.64% | 51.36% |  |  |  |  | 735 | 50 | 2.4 | 1455.1115
B | 754 | MA | 50 | 2.4 |  | 940.2862 | 1217.7138 | B | 1789 | RI | 50 | 2.4 | 882.7179 | 1165.3821 | [27 empty] | MA | 751 | 2.4 | 50 | 898.6662 |  |  |  | 1163.8138 |  | 902.4565 |  |  | 952.8913 | 1855.3478 | [16 empty] | 48.64% | 51.36% |  |  |  |  | 736 | 50 | 2.4 | 949.5028
B | 755 | MA | 50 | 2.4 |  | 1066.6454 | 1381.3546 | B | 1790 | RI | 50 | 2.4 | 1001.2411 | 1321.8589 | [27 empty] | MA | 752 | 2.4 | 50 | 1008.37 |  |  |  | 1500.42 |  | 1012.623 |  |  | 1228.4931 | 2241.1161 | [16 empty] | 45.18% | 54.82% |  |  |  |  | 737 | 50 | 2.4 | 866.3666
B | 756 | MA | 50 | 2.4 |  | 1274 | 1649.8884 | B | 1791 | RI | 50 | 2.4 | 965.4256 | 1274.5744 | [27 empty] | MA | 753 | 2.4 | 50 | 1054.4277 |  |  |  | 1365.5323 |  | 1058.875 |  |  | 1118.0515 | 2176.9266 | [16 empty] | 48.64% | 51.36% |  |  |  |  | 738 | 50 | 2.4 | 1295.1743
B | 757 | MA | 50 | 2.4 |  | 1089.3029 | 1410.6971 | B | 1793 | RI | 50 | 2.4 | 1178 | 1695.71 | [27 empty] | MA | 754 | 2.4 | 50 | 940.2862 |  |  |  | 1217.7138 |  | 944.2521 |  |  | 997.0228 | 1941.2749 | [16 empty] | 48.64% | 51.36% |  |  |  |  | 739 | 50 | 2.4 | 1604.7399
B | 758 | MA | 50 | 2.4 |  | 990.3942 | 1282.6058 | B | 1796 | RI | 50 | 2.4 | 1361.9396 | 1798.0604 | [27 empty] | MA | 755 | 2.4 | 50 | 1066.6454 |  |  |  | 1381.3546 |  | 1071.1442 |  |  | 1131.0064 | 2202.1505 | [16 empty] | 48.64% | 51.36% |  |  |  |  | 740 | 50 | 2.4 | 1807.5919
B | 759 | MA | 50 | 2.4 |  | 897.7773 | 1162.6627 | B | 1797 | RI | 50 | 2.4 | 1310.2204 | 1729.7796 | [27 empty] | MA | 756 | 2.4 | 50 | 1274 |  |  |  | 1649.8884 |  | 1279.3734 |  |  | 1350.8727 | 2630.2461 | [16 empty] | 48.64% | 51.36% |  |  |  |  | 741 | 50 | 2.4 | 898.5272
B | 760 | MA | 50 | 2.4 |  | 1199 | 1552.7599 | B | 1798 | RI | 50 | 2.4 | 939.7082 | 1240.6218 | [27 empty] | MA | 757 | 2.4 | 50 | 1089.3029 |  |  |  | 1410.6971 |  | 1093.8972 |  |  | 1155.031 | 2248.9283 | [16 empty] | 48.64% | 51.36% |  |  |  |  | 742 | 50 | 2.4 | 875.1178
B | 761 | MA | 50 | 2.4 |  | 1141.1058 | 1477.7842 | B | 1799 | RI | 50 | 2.4 | 1055.9342 | 1394.0658 | [27 empty] | MA | 758 | 2.4 | 50 | 990.3942 |  |  |  | 1282.6058 |  | 994.5714 |  |  | 1050.1542 | 2044.7256 | [16 empty] | 48.64% | 51.36% |  |  |  |  | 743 | 50 | 2.4 | 897.9496
B | 762 | MA | 50 | 2.4 |  | 1136.9054 | 1472.3446 | B | 1800 | RI | 50 | 2.4 | 1131.3581 | 1493.6419 | [27 empty] | MA | 759 | 2.4 | 50 | 897.7773 |  |  |  | 1162.6627 |  | 901.5638 |  |  | 951.9488 | 1853.5127 | [16 empty] | 48.64% | 51.36% |  |  |  |  | 744 | 50 | 2.4 | 853.2398
B | 763 | MA | 50 | 2.4 |  | 1092.61 | 1414.98 | B | 1801 | RI | 50 | 2.4 | 990.4232 | 1307.5768 | [27 empty] | MA | 760 | 2.4 | 50 | 1199 |  |  |  | 1552.7599 |  | 1204.057 |  |  | 1271.3472 | 2475.4043 | [16 empty] | 48.64% | 51.36% |  |  |  |  | 745 | 50 | 2.4 | 1062.4623
B | 764 | MA | 50 | 2.4 |  | 1199 | 1552.7599 | B | 1804 | RI | 50 | 2.4 | 1051.32 | 1474.91 | [27 empty] | MA | 761 | 2.4 | 50 | 1141.1058 |  |  |  | 1477.7842 |  | 1145.9186 |  |  | 1209.9597 | 2355.8783 | [16 empty] | 48.64% | 51.36% |  |  |  |  | 746 | 50 | 2.4 | 1046.4352
B | 765 | MA | 50 | 2.4 |  | 1010.86 | 1309.11 | B | 1805 | RI | 50 | 2.4 | 1108.9464 | 1464.0536 | [27 empty] | MA | 762 | 2.4 | 50 | 1136.9054 |  |  |  | 1472.3446 |  | 1141.7005 |  |  | 1205.5059 | 2347.2064 | [16 empty] | 48.64% | 51.36% |  |  |  |  | 747 | 50 | 2.4 | 994.5714
B | 766 | MA | 50 | 2.4 |  | 1131.1626 | 1464.9074 | B | 1806 | RI | 50 | 2.4 | 911.3143 | 1203.1357 | [27 empty] | MA | 763 | 2.4 | 50 | 1092.61 |  |  |  | 1414.98 |  | 1097.2183 |  |  | 1158.5377 | 2255.756 | [16 empty] | 48.64% | 51.36% |  |  |  |  | 748 | 50 | 2.4 | 1082.5207
B | 767 | MA | 50 | 2.4 |  | 849.6562 | 1100.3438 | B | 1807 | RI | 50 | 2.4 | 891.2645 | 1176.6655 | [27 empty] | MA | 764 | 2.4 | 50 | 1199 |  |  |  | 1552.7599 |  | 1204.057 |  |  | 1271.3472 | 2475.4043 | [16 empty] | 48.64% | 51.36% |  |  |  |  | 749 | 50 | 2.4 | 1065.4559
B | 768 | MA | 50 | 2.4 |  | 897.7773 | 1162.6627 | B | 1809 | RI | 50 | 2.4 | 861.1251 | 1136.8749 | [27 empty] | MA | 765 | 2.4 | 50 | 1010.86 |  |  |  | 1309.11 |  | 1015.1235 |  |  | 1071.8549 | 2086.9784 | [16 empty] | 48.64% | 51.36% |  |  |  |  | 750 | 50 | 2.4 | 1065.4559
B | 769 | MA | 50 | 2.4 |  | 825.1861 | 1068.6539 | B | 1810 | RI | 50 | 2.4 | 1049.4 | 1449.4 | [27 empty] | MA | 766 | 2.4 | 50 | 1131.1626 |  |  |  | 1464.9074 |  | 1135.9335 |  |  | 1199.4165 | 2335.3501 | [16 empty] | 48.64% | 51.36% |  |  |  |  | 751 | 50 | 2.4 | 902.4565
B | 770 | MA | 50 | 2.4 |  | 1084.0742 | 1403.9258 | B | 1811 | RI | 50 | 2.4 | 859.8321 | 1135.1679 | [27 empty] | MA | 767 | 2.4 | 50 | 849.6562 |  |  |  | 1100.3438 |  | 853.2398 |  |  | 900.9242 | 1754.164 | [16 empty] | 48.64% | 51.36% |  |  |  |  | 752 | 50 | 2.4 | 1012.623
B | 771 | MA | 50 | 2.4 |  | 1274 | 1649.8884 | B | 1812 | RI | 50 | 2.4 | 1317.0947 | 1738.8553 | [27 empty] | MA | 768 | 2.4 | 50 | 897.7773 |  |  |  | 1162.6627 |  | 901.5638 |  |  | 951.9488 | 1853.5127 | [16 empty] | 48.64% | 51.36% |  |  |  |  | 753 | 50 | 2.4 | 1058.875
B | 772 | MA | 50 | 2.4 |  | 1170.4516 | 1515.7884 | B | 1813 | RI | 50 | 2.4 | 1200 | 1800 | [27 empty] | MA | 769 | 2.4 | 50 | 825.1861 |  |  |  | 1068.6539 |  | 828.6665 |  |  | 874.9776 | 1703.6441 | [16 empty] | 48.64% | 51.36% |  |  |  |  | 754 | 50 | 2.4 | 944.2521
B | 773 | MA | 50 | 2.4 |  | 1199 | 1273.94 | B | 1815 | RI | 50 | 2.4 | 1206.7819 | 1593.2181 | [27 empty] | MA | 770 | 2.4 | 50 | 1084.0742 |  |  |  | 1403.9258 |  | 1088.6465 |  |  | 1149.4869 | 2238.1334 | [16 empty] | 48.64% | 51.36% |  |  |  |  | 755 | 50 | 2.4 | 1071.1442
B | 774 | MA | 50 | 2.4 |  | 1001.2872 | 1296.7128 | B | 1816 | RI | 50 | 2.4 | 786.5632 | 1038.4368 | [27 empty] | MA | 771 | 2.4 | 50 | 1274 |  |  |  | 1649.8884 |  | 1279.3734 |  |  | 1350.8727 | 2630.2461 | [16 empty] | 48.64% | 51.36% |  |  |  |  | 756 | 50 | 2.4 | 1279.3734
B | 775 | MA | 50 | 2.4 |  | 1199 | 1298.97 | B | 1817 | RI | 50 | 2.4 | 1052 | 1740 | [27 empty] | MA | 772 | 2.4 | 50 | 1170.4516 |  |  |  | 1515.7884 |  | 1175.3882 |  |  | 1241.0762 | 2416.4644 | [16 empty] | 48.64% | 51.36% |  |  |  |  | 757 | 50 | 2.4 | 1093.8972
B | 776 | MA | 50 | 2.4 |  | 1199 | 1552.7599 | B | 1819 | RI | 50 | 2.4 | 1025.15 | 1089.22 | [27 empty] | MA | 773 | 2.4 | 50 | 1199 |  |  |  | 1273.94 |  | 1204.057 |  |  | 1043.0589 | 2247.1159 | [16 empty] | 53.58% | 46.42% |  |  |  |  | 758 | 50 | 2.4 | 994.5714
B | 777 | MA | 50 | 2.4 |  | 805.6484 | 1043.3516 | B | 1820 | RI | 50 | 2.4 | 908.2543 | 1199.0957 | [27 empty] | MA | 774 | 2.4 | 50 | 1001.2872 |  |  |  | 1296.7128 |  | 1005.5103 |  |  | 1061.7045 | 2067.2149 | [16 empty] | 48.64% | 51.36% |  |  |  |  | 759 | 50 | 2.4 | 901.5638
B | 778 | MA | 50 | 2.4 |  | 1017.9579 | 1318.3021 | B | 1821 | RI | 50 | 2.4 | 892.1136 | 1177.7864 | [27 empty] | MA | 775 | 2.4 | 50 | 1199 |  |  |  | 1298.97 |  | 1204.057 |  |  | 1063.5526 | 2267.6097 | [16 empty] | 53.1% | 46.9% |  |  |  |  | 760 | 50 | 2.4 | 1204.057
B | 779 | MA | 50 | 2.4 |  | 1079.1 | 1399.1 | B | 1822 | RI | 50 | 2.4 | 940.6564 | 1241.8736 | [27 empty] | MA | 776 | 2.4 | 50 | 1199 |  |  |  | 1552.7599 |  | 1204.057 |  |  | 1271.3472 | 2475.4043 | [16 empty] | 48.64% | 51.36% |  |  |  |  | 761 | 50 | 2.4 | 1145.9186
B | 780 | MA | 50 | 2.4 |  | 1066.6454 | 1381.3546 | B | 1823 | RI | 50 | 2.4 | 1199.99 | 1629 | [27 empty] | MA | 777 | 2.4 | 50 | 805.6484 |  |  |  | 1043.3516 |  | 809.0464 |  |  | 854.2609 | 1663.3073 | [16 empty] | 48.64% | 51.36% |  |  |  |  | 762 | 50 | 2.4 | 1141.7005
B | 781 | MA | 50 | 2.4 |  | 848.8719 | 1099.3281 | B | 1824 | RI | 50 | 2.4 | 1034.3845 | 1365.6155 | [27 empty] | MA | 778 | 2.4 | 50 | 1017.9579 |  |  |  | 1318.3021 |  | 1022.2513 |  |  | 1079.3811 | 2101.6324 | [16 empty] | 48.64% | 51.36% |  |  |  |  | 763 | 50 | 2.4 | 1097.2183
B | 782 | MA | 50 | 2.4 |  | 1066.6454 | 1381.3546 | B | 1825 | RI | 50 | 2.4 | 1034.3845 | 1365.6155 | [27 empty] | MA | 779 | 2.4 | 50 | 1079.1 |  |  |  | 1399.1 |  | 1083.6513 |  |  | 1145.5357 | 2229.187 | [16 empty] | 48.61% | 51.39% |  |  |  |  | 764 | 50 | 2.4 | 1204.057
B | 783 | MA | 50 | 2.4 |  | 1199 | 1552.7599 | B | 1826 | RI | 50 | 2.4 | 840.4374 | 1109.5626 | [27 empty] | MA | 780 | 2.4 | 50 | 1066.6454 |  |  |  | 1381.3546 |  | 1071.1442 |  |  | 1131.0064 | 2202.1505 | [16 empty] | 48.64% | 51.36% |  |  |  |  | 765 | 50 | 2.4 | 1015.1235
B | 784 | MA | 50 | 2.4 |  | 1102.0695 | 1427.2305 | B | 1828 | RI | 50 | 2.4 | 1055.8911 | 1394.0089 | [27 empty] | MA | 781 | 2.4 | 50 | 848.8719 |  |  |  | 1099.3281 |  | 852.4522 |  |  | 900.0926 | 1752.5448 | [16 empty] | 48.64% | 51.36% |  |  |  |  | 766 | 50 | 2.4 | 1135.9335
B | 785 | MA | 50 | 2.4 |  | 935.929 | 1212.071 | B | 1829 | RI | 50 | 2.4 | 1025.7517 | 1354.2183 | [27 empty] | MA | 782 | 2.4 | 50 | 1066.6454 |  |  |  | 1381.3546 |  | 1071.1442 |  |  | 1131.0064 | 2202.1505 | [16 empty] | 48.64% | 51.36% |  |  |  |  | 767 | 50 | 2.4 | 853.2398
B | 786 | MA | 50 | 2.4 |  | 1199 | 1199.99 | B | 1830 | RI | 50 | 2.4 | 1508.4774 | 1991.5226 | [27 empty] | MA | 783 | 2.4 | 50 | 1199 |  |  |  | 1552.7599 |  | 1204.057 |  |  | 1271.3472 | 2475.4043 | [16 empty] | 48.64% | 51.36% |  |  |  |  | 768 | 50 | 2.4 | 901.5638
B | 787 | MA | 50 | 2.4 |  | 1199 | 1273.94 | B | 1831 | RI | 50 | 2.4 | 1292.9591 | 1706.9909 | [27 empty] | MA | 784 | 2.4 | 50 | 1102.0695 |  |  |  | 1427.2305 |  | 1106.7177 |  |  | 1168.568 | 2275.2857 | [16 empty] | 48.64% | 51.36% |  |  |  |  | 769 | 50 | 2.4 | 828.6665
B | 788 | MA | 50 | 2.4 |  | 1199 | 1900 | B | 1832 | RI | 50 | 2.4 | 1199 | 1593.1 | [27 empty] | MA | 785 | 2.4 | 50 | 935.929 |  |  |  | 1212.071 |  | 939.8765 |  |  | 992.4026 | 1932.2792 | [16 empty] | 48.64% | 51.36% |  |  |  |  | 770 | 50 | 2.4 | 1088.6465
B | 789 | MA | 50 | 2.4 |  | 1199 | 1900 | B | 1833 | RI | 50 | 2.4 | 1243.8948 | 1642.2152 | [27 empty] | MA | 786 | 2.4 | 50 | 1199 |  |  |  | 1199.99 |  | 1204.057 |  |  | 982.5112 | 2186.5682 | [16 empty] | 55.07% | 44.93% |  |  |  |  | 771 | 50 | 2.4 | 1279.3734
B | 790 | MA | 50 | 2.4 |  | 935.929 | 1212.071 | B | 1834 | RI | 50 | 2.4 | 1243.8948 | 1642.2152 | [27 empty] | MA | 787 | 2.4 | 50 | 1199 |  |  |  | 1273.94 |  | 1204.057 |  |  | 1043.0589 | 2247.1159 | [16 empty] | 53.58% | 46.42% |  |  |  |  | 772 | 50 | 2.4 | 1175.3882
B | 791 | MA | 50 | 2.4 |  | 975.1439 | 1262.8561 | B | 1835 | RI | 50 | 2.4 | 1243.8948 | 1642.2152 | [27 empty] | MA | 788 | 2.4 | 50 | 1199 |  |  |  | 1900 |  | 1204.057 |  |  | 1555.6556 | 2759.7127 | [16 empty] | 43.63% | 56.37% |  |  |  |  | 773 | 50 | 2.4 | 1204.057
B | 792 | MA | 50 | 2.4 |  | 1182.9742 | 1532.0058 | B | 1840 | RI | 50 | 2.4 | 1508.4774 | 1991.5226 | [27 empty] | MA | 789 | 2.4 | 50 | 1199 |  |  |  | 1900 |  | 1204.057 |  |  | 1555.6556 | 2759.7127 | [16 empty] | 43.63% | 56.37% |  |  |  |  | 774 | 50 | 2.4 | 1005.5103
B | 793 | MA | 50 | 2.4 |  | 935.929 | 1212.071 | B | 1841 | RI | 50 | 2.4 | 869.0295 | 1147.3105 | [27 empty] | MA | 790 | 2.4 | 50 | 935.929 |  |  |  | 1212.071 |  | 939.8765 |  |  | 992.4026 | 1932.2792 | [16 empty] | 48.64% | 51.36% |  |  |  |  | 775 | 50 | 2.4 | 1204.057
B | 794 | MA | 50 | 2.4 |  | 1023.0733 | 1324.9267 | B | 1842 | RI | 50 | 2.4 | 1123.6347 | 1483.4453 | [27 empty] | MA | 791 | 2.4 | 50 | 975.1439 |  |  |  | 1262.8561 |  | 979.2568 |  |  | 1033.9838 | 2013.2406 | [16 empty] | 48.64% | 51.36% |  |  |  |  | 776 | 50 | 2.4 | 1204.057
B | 795 | MA | 50 | 2.4 |  | 897.7773 | 1162.6627 | B | 1843 | RI | 50 | 2.4 | 991.2852 | 1308.7148 | [27 empty] | MA | 792 | 2.4 | 50 | 1182.9742 |  |  |  | 1532.0058 |  | 1187.9636 |  |  | 1254.3544 | 2442.3181 | [16 empty] | 48.64% | 51.36% |  |  |  |  | 777 | 50 | 2.4 | 809.0464
B | 796 | MA | 50 | 2.4 |  | 897.7773 | 1162.6627 | B | 1846 | RI | 50 | 2.4 | 995.5822 | 1314.3878 | [27 empty] | MA | 793 | 2.4 | 50 | 935.929 |  |  |  | 1212.071 |  | 939.8765 |  |  | 992.4026 | 1932.2792 | [16 empty] | 48.64% | 51.36% |  |  |  |  | 778 | 50 | 2.4 | 1022.2513
B | 797 | MA | 50 | 2.4 |  | 855.1899 | 1107.5101 | B | 1848 | RI | 50 | 2.4 | 1199.99 | 1599.98 | [27 empty] | MA | 794 | 2.4 | 50 | 1023.0733 |  |  |  | 1324.9267 |  | 1027.3883 |  |  | 1084.8051 | 2112.1934 | [16 empty] | 48.64% | 51.36% |  |  |  |  | 779 | 50 | 2.4 | 1083.6513
B | 798 | MA | 50 | 2.4 |  | 856.4099 | 1109.0901 | B | 1849 | RI | 50 | 2.4 | 942.2381 | 1243.9619 | [27 empty] | MA | 795 | 2.4 | 50 | 897.7773 |  |  |  | 1162.6627 |  | 901.5638 |  |  | 951.9488 | 1853.5127 | [16 empty] | 48.64% | 51.36% |  |  |  |  | 780 | 50 | 2.4 | 1071.1442
B | 799 | MA | 50 | 2.4 |  | 990.3942 | 1282.6058 | B | 1850 | RI | 50 | 2.4 | 912.8443 | 1205.1557 | [27 empty] | MA | 796 | 2.4 | 50 | 897.7773 |  |  |  | 1162.6627 |  | 901.5638 |  |  | 951.9488 | 1853.5127 | [16 empty] | 48.64% | 51.36% |  |  |  |  | 781 | 50 | 2.4 | 852.4522
B | 800 | MA | 50 | 2.4 |  | 995.6141 | 1289.3659 | B | 1851 | RI | 50 | 2.4 | 983.9583 | 1299.0417 | [27 empty] | MA | 797 | 2.4 | 50 | 855.1899 |  |  |  | 1107.5101 |  | 858.7968 |  |  | 906.7918 | 1765.5886 | [16 empty] | 48.64% | 51.36% |  |  |  |  | 782 | 50 | 2.4 | 1071.1442
B | 801 | MA | 50 | 2.4 |  | 992.6599 | 1285.5401 | B | 1852 | RI | 50 | 2.4 | 888.0364 | 1172.4036 | [27 empty] | MA | 798 | 2.4 | 50 | 856.4099 |  |  |  | 1109.0901 |  | 860.022 |  |  | 908.0854 | 1768.1074 | [16 empty] | 48.64% | 51.36% |  |  |  |  | 783 | 50 | 2.4 | 1204.057
B | 802 | MA | 50 | 2.4 |  | 1002.1238 | 1297.7962 | B | 1853 | RI | 50 | 2.4 | 1108.7697 | 1463.8203 | [27 empty] | MA | 799 | 2.4 | 50 | 990.3942 |  |  |  | 1282.6058 |  | 994.5714 |  |  | 1050.1542 | 2044.7256 | [16 empty] | 48.64% | 51.36% |  |  |  |  | 784 | 50 | 2.4 | 1106.7177
B | 803 | MA | 50 | 2.4 |  | 946.8656 | 1226.2344 | B | 1855 | RI | 50 | 2.4 | 935.0534 | 1234.4766 | [27 empty] | MA | 800 | 2.4 | 50 | 995.6141 |  |  |  | 1289.3659 |  | 999.8133 |  |  | 1055.6891 | 2055.5024 | [16 empty] | 48.64% | 51.36% |  |  |  |  | 785 | 50 | 2.4 | 939.8765
B | 804 | MA | 50 | 2.4 |  | 1131.973 | 1465.957 | B | 1856 | RI | 50 | 2.4 | 1199.99 | 1593.98 | [27 empty] | MA | 801 | 2.4 | 50 | 992.6599 |  |  |  | 1285.5401 |  | 996.8467 |  |  | 1052.5567 | 2049.4033 | [16 empty] | 48.64% | 51.36% |  |  |  |  | 786 | 50 | 2.4 | 1204.057
B | 805 | MA | 50 | 2.4 |  | 1199 | 2810.14 | B | 1857 | RI | 50 | 2.4 | 1069.99 | 1219.99 | [27 empty] | MA | 802 | 2.4 | 50 | 1002.1238 |  |  |  | 1297.7962 |  | 1006.3505 |  |  | 1062.5916 | 2068.942 | [16 empty] | 48.64% | 51.36% |  |  |  |  | 787 | 50 | 2.4 | 1204.057
B | 806 | MA | 50 | 2.4 |  | 898.6662 | 1163.8138 | B | 1858 | RI | 50 | 2.4 | 852.5483 | 1125.5517 | [27 empty] | MA | 803 | 2.4 | 50 | 946.8656 |  |  |  | 1226.2344 |  | 950.8592 |  |  | 1003.9992 | 1954.8584 | [16 empty] | 48.64% | 51.36% |  |  |  |  | 788 | 50 | 2.4 | 1204.057
B | 807 | MA | 50 | 2.4 |  | 1199.99 | 1554.042 | B | 1859 | RI | 50 | 2.4 | 897.863 | 1185.377 | [27 empty] | MA | 804 | 2.4 | 50 | 1131.973 |  |  |  | 1465.957 |  | 1136.7474 |  |  | 1200.2759 | 2337.0233 | [16 empty] | 48.64% | 51.36% |  |  |  |  | 789 | 50 | 2.4 | 1204.057
B | 808 | MA | 50 | 2.4 |  | 1296.0613 | 1678.4587 | B | 1860 | RI | 50 | 2.4 | 1299.855 | 1716.095 | [27 empty] | MA | 805 | 2.4 | 50 | 1199 |  |  |  | 2810.14 |  | 1204.057 |  |  | 2300.8474 | 3504.9045 | [16 empty] | 34.35% | 65.65% |  |  |  |  | 790 | 50 | 2.4 | 939.8765
B | 809 | MA | 50 | 2.4 |  | 941.3494 | 1219.0906 | B | 1861 | RI | 50 | 2.4 | 904.2245 | 1193.7755 | [27 empty] | MA | 806 | 2.4 | 50 | 898.6662 |  |  |  | 1163.8138 |  | 902.4565 |  |  | 952.8913 | 1855.3478 | [16 empty] | 48.64% | 51.36% |  |  |  |  | 791 | 50 | 2.4 | 979.2568
B | 810 | MA | 50 | 2.4 |  | 964.5733 | 1249.1667 | B | 1863 | RI | 50 | 2.4 | 1012.4039 | 1336.5961 | [27 empty] | MA | 807 | 2.4 | 50 | 1199.99 |  |  |  | 1554.042 |  | 1205.0512 |  |  | 1272.397 | 2477.4482 | [16 empty] | 48.64% | 51.36% |  |  |  |  | 792 | 50 | 2.4 | 1187.9636
B | 811 | MA | 50 | 2.4 |  | 1274 | 1649.8884 | B | 1865 | RI | 50 | 2.4 | 1094.2926 | 1444.7074 | [27 empty] | MA | 808 | 2.4 | 50 | 1296.0613 |  |  |  | 1678.4587 |  | 1301.5277 |  |  | 1374.2651 | 2675.7928 | [16 empty] | 48.64% | 51.36% |  |  |  |  | 793 | 50 | 2.4 | 939.8765
B | 812 | MA | 50 | 2.4 |  | 979.5011 | 1268.4989 | B | 1866 | RI | 50 | 2.4 | 1138.741 | 1503.389 | [27 empty] | MA | 809 | 2.4 | 50 | 941.3494 |  |  |  | 1219.0906 |  | 945.3197 |  |  | 998.1501 | 1943.4698 | [16 empty] | 48.64% | 51.36% |  |  |  |  | 794 | 50 | 2.4 | 1027.3883
B | 813 | MA | 50 | 2.4 |  | 1051.003 | 1361.097 | B | 1867 | RI | 50 | 2.4 | 991.2852 | 1308.7148 | [27 empty] | MA | 810 | 2.4 | 50 | 964.5733 |  |  |  | 1249.1667 |  | 968.6416 |  |  | 1022.7753 | 1991.417 | [16 empty] | 48.64% | 51.36% |  |  |  |  | 795 | 50 | 2.4 | 901.5638
B | 814 | MA | 50 | 2.4 |  | 1107.6032 | 1434.3968 | B | 1868 | RI | 50 | 2.4 | 991.2852 | 1308.7148 | [27 empty] | MA | 811 | 2.4 | 50 | 1274 |  |  |  | 1649.8884 |  | 1279.3734 |  |  | 1350.8727 | 2630.2461 | [16 empty] | 48.64% | 51.36% |  |  |  |  | 796 | 50 | 2.4 | 901.5638
B | 815 | MA | 50 | 2.4 |  | 1167.5148 | 1511.9852 | B | 1869 | RI | 50 | 2.4 | 1072.1913 | 1415.5287 | [27 empty] | MA | 812 | 2.4 | 50 | 979.5011 |  |  |  | 1268.4989 |  | 983.6324 |  |  | 1038.6039 | 2022.2363 | [16 empty] | 48.64% | 51.36% |  |  |  |  | 797 | 50 | 2.4 | 858.7968
B | 816 | MA | 50 | 2.4 |  | 913.0275 | 1182.4125 | B | 1870 | RI | 50 | 2.4 | 1011.9729 | 1336.0271 | [27 empty] | MA | 813 | 2.4 | 50 | 1051.003 |  |  |  | 1361.097 |  | 1055.4358 |  |  | 1114.4201 | 2169.8559 | [16 empty] | 48.64% | 51.36% |  |  |  |  | 798 | 50 | 2.4 | 860.022
B | 817 | MA | 50 | 2.4 |  | 1167.5148 | 1511.9852 | B | 1872 | RI | 50 | 2.4 | 871.9862 | 1151.2138 | [27 empty] | MA | 814 | 2.4 | 50 | 1107.6032 |  |  |  | 1434.3968 |  | 1112.2747 |  |  | 1174.4355 | 2286.7102 | [16 empty] | 48.64% | 51.36% |  |  |  |  | 799 | 50 | 2.4 | 994.5714
B | 818 | MA | 50 | 2.4 |  | 897.7773 | 1162.6627 | B | 1876 | RI | 50 | 2.4 | 891.2645 | 1176.6655 | [27 empty] | MA | 815 | 2.4 | 50 | 1167.5148 |  |  |  | 1511.9852 |  | 1172.4391 |  |  | 1237.9622 | 2410.4013 | [16 empty] | 48.64% | 51.36% |  |  |  |  | 800 | 50 | 2.4 | 999.8133
B | 819 | MA | 50 | 2.4 |  | 849.6562 | 1100.3438 | B | 1882 | RI | 50 | 2.4 | 1119.7212 | 1478.2788 | [27 empty] | MA | 816 | 2.4 | 50 | 913.0275 |  |  |  | 1182.4125 |  | 916.8784 |  |  | 968.1193 | 1884.9977 | [16 empty] | 48.64% | 51.36% |  |  |  |  | 801 | 50 | 2.4 | 996.8467
B | 820 | MA | 50 | 2.4 |  | 1138.9664 | 1475.0136 | B | 1883 | RI | 50 | 2.4 | 1335.218 | 1762.782 | [27 empty] | MA | 817 | 2.4 | 50 | 1167.5148 |  |  |  | 1511.9852 |  | 1172.4391 |  |  | 1237.9622 | 2410.4013 | [16 empty] | 48.64% | 51.36% |  |  |  |  | 802 | 50 | 2.4 | 1006.3505
B | 821 | MA | 50 | 2.4 |  | 1199.99 | 1392.49 | B | 1884 | RI | 50 | 2.4 | 1119.7212 | 1478.2788 | [27 empty] | MA | 818 | 2.4 | 50 | 897.7773 |  |  |  | 1162.6627 |  | 901.5638 |  |  | 951.9488 | 1853.5127 | [16 empty] | 48.64% | 51.36% |  |  |  |  | 803 | 50 | 2.4 | 950.8592
B | 822 | MA | 50 | 2.4 |  | 1199 | 1587.92 | B | 1885 | RI | 50 | 2.4 | 861.2113 | 1136.9887 | [27 empty] | MA | 819 | 2.4 | 50 | 849.6562 |  |  |  | 1100.3438 |  | 853.2398 |  |  | 900.9242 | 1754.164 | [16 empty] | 48.64% | 51.36% |  |  |  |  | 804 | 50 | 2.4 | 1136.7474
B | 823 | MA | 50 | 2.4 |  | 1199 | 1523.94 | B | 1886 | RI | 50 | 2.4 | 1012.8262 | 1337.1538 | [27 empty] | MA | 820 | 2.4 | 50 | 1138.9664 |  |  |  | 1475.0136 |  | 1143.7702 |  |  | 1207.6912 | 2351.4614 | [16 empty] | 48.64% | 51.36% |  |  |  |  | 805 | 50 | 2.4 | 1204.057
B | 824 | MA | 50 | 2.4 |  | 2548 | 1998 | B | 1887 | RI | 50 | 2.4 | 937.411 | 1237.589 | [27 empty] | MA | 821 | 2.4 | 50 | 1199.99 |  |  |  | 1392.49 |  | 1205.0512 |  |  | 1140.1236 | 2345.1748 | [16 empty] | 51.38% | 48.62% |  |  |  |  | 806 | 50 | 2.4 | 902.4565
B | 825 | MA | 50 | 2.4 |  | 1124.99 | 1456.9136 | B | 1891 | RI | 50 | 2.4 | 969.7355 | 1280.2645 | [27 empty] | MA | 822 | 2.4 | 50 | 1199 |  |  |  | 1587.92 |  | 1204.057 |  |  | 1300.1351 | 2504.1921 | [16 empty] | 48.08% | 51.92% |  |  |  |  | 807 | 50 | 2.4 | 1205.0512
B | 826 | MA | 50 | 2.4 |  | 1502.824 | 1946.226 | B | 1892 | RI | 50 | 2.4 | 995.5822 | 1314.3878 | [27 empty] | MA | 823 | 2.4 | 50 | 1199 |  |  |  | 1523.94 |  | 1204.057 |  |  | 1247.7504 | 2451.8075 | [16 empty] | 49.11% | 50.89% |  |  |  |  | 808 | 50 | 2.4 | 1301.5277
B | 827 | MA | 50 | 2.4 |  | 935.9726 | 1212.1274 | B | 1895 | RI | 50 | 2.4 | 891.2645 | 1176.6655 | [27 empty] | MA | 824 | 2.4 | 50 | 2548 |  |  |  | 1998 |  | 2558.7467 |  |  | 1635.8947 | 4194.6414 | [16 empty] | 61% | 39% |  |  |  |  | 809 | 50 | 2.4 | 945.3197
B | 828 | MA | 50 | 2.4 |  | 1042.6807 | 1350.3193 | B | 1896 | RI | 50 | 2.4 | 802.941 | 1060.059 | [27 empty] | MA | 825 | 2.4 | 50 | 1124.99 |  |  |  | 1456.9136 |  | 1129.7349 |  |  | 1192.8715 | 2322.6064 | [16 empty] | 48.64% | 51.36% |  |  |  |  | 810 | 50 | 2.4 | 968.6416
B | 829 | MA | 50 | 2.4 |  | 1153.7896 | 1494.2104 | B | 1897 | RI | 50 | 2.4 | 1026.6266 | 1355.3734 | [27 empty] | MA | 826 | 2.4 | 50 | 1502.824 |  |  |  | 1946.226 |  | 1509.1625 |  |  | 1593.5039 | 3102.6664 | [16 empty] | 48.64% | 51.36% |  |  |  |  | 811 | 50 | 2.4 | 1279.3734
B | 830 | MA | 50 | 2.4 |  | 931.6154 | 1206.4846 | B | 1899 | RI | 50 | 2.4 | 1051.32 | 1575.22 | [27 empty] | MA | 827 | 2.4 | 50 | 935.9726 |  |  |  | 1212.1274 |  | 939.9203 |  |  | 992.4489 | 1932.3691 | [16 empty] | 48.64% | 51.36% |  |  |  |  | 812 | 50 | 2.4 | 983.6324
B | 831 | MA | 50 | 2.4 |  | 1063.97 | 1532.97 | B | 1900 | RI | 50 | 2.4 | 969.2571 | 1279.6329 | [27 empty] | MA | 828 | 2.4 | 50 | 1042.6807 |  |  |  | 1350.3193 |  | 1047.0784 |  |  | 1105.5957 | 2152.6741 | [16 empty] | 48.64% | 51.36% |  |  |  |  | 813 | 50 | 2.4 | 1055.4358
B | 832 | MA | 50 | 2.4 |  | 1044.8593 | 1353.1407 | B | 1901 | RI | 50 | 2.4 | 969.7355 | 1280.2645 | [27 empty] | MA | 829 | 2.4 | 50 | 1153.7896 |  |  |  | 1494.2104 |  | 1158.656 |  |  | 1223.4089 | 2382.0648 | [16 empty] | 48.64% | 51.36% |  |  |  |  | 814 | 50 | 2.4 | 1112.2747
B | 833 | MA | 50 | 2.4 |  | 1171.859 | 1517.611 | B | 1903 | RI | 50 | 2.4 | 970.5156 | 1281.2944 | [27 empty] | MA | 830 | 2.4 | 50 | 931.6154 |  |  |  | 1206.4846 |  | 935.5447 |  |  | 987.8287 | 1923.3734 | [16 empty] | 48.64% | 51.36% |  |  |  |  | 815 | 50 | 2.4 | 1172.4391
B | 834 | MA | 50 | 2.4 |  | 975.1439 | 1262.8561 | B | 1904 | RI | 50 | 2.4 | 947.3238 | 1250.6762 | [27 empty] | MA | 831 | 2.4 | 50 | 1063.97 |  |  |  | 1532.97 |  | 1068.4575 |  |  | 1255.1439 | 2323.6014 | [16 empty] | 45.98% | 54.02% |  |  |  |  | 816 | 50 | 2.4 | 916.8784
B | 835 | MA | 50 | 2.4 |  | 960.9656 | 1244.4944 | B | 1907 | RI | 50 | 2.4 | 802.1393 | 1059.0007 | [27 empty] | MA | 832 | 2.4 | 50 | 1044.8593 |  |  |  | 1353.1407 |  | 1049.2662 |  |  | 1107.9058 | 2157.172 | [16 empty] | 48.64% | 51.36% |  |  |  |  | 817 | 50 | 2.4 | 1172.4391
B | 836 | MA | 50 | 2.4 |  | 913.0275 | 1182.4125 | B | 1909 | RI | 50 | 2.4 | 891.2645 | 1176.6655 | [27 empty] | MA | 833 | 2.4 | 50 | 1171.859 |  |  |  | 1517.611 |  | 1176.8015 |  |  | 1242.5685 | 2419.37 | [16 empty] | 48.64% | 51.36% |  |  |  |  | 818 | 50 | 2.4 | 901.5638
B | 837 | MA | 50 | 2.4 |  | 1148.8137 | 1487.7663 | B | 1910 | RI | 50 | 2.4 | 1228.3273 | 1621.6627 | [27 empty] | MA | 834 | 2.4 | 50 | 975.1439 |  |  |  | 1262.8561 |  | 979.2568 |  |  | 1033.9838 | 2013.2406 | [16 empty] | 48.64% | 51.36% |  |  |  |  | 819 | 50 | 2.4 | 853.2398
B | 838 | MA | 50 | 2.4 |  | 1199 | 1249 | B | 1914 | RI | 50 | 2.4 | 1118.1869 | 1476.2531 | [27 empty] | MA | 835 | 2.4 | 50 | 960.9656 |  |  |  | 1244.4944 |  | 965.0186 |  |  | 1018.9499 | 1983.9685 | [16 empty] | 48.64% | 51.36% |  |  |  |  | 820 | 50 | 2.4 | 1143.7702
B | 839 | MA | 50 | 2.4 |  | 1199 | 1309 | B | 1918 | RI | 50 | 2.4 | 969.7355 | 1280.2645 | [27 empty] | MA | 836 | 2.4 | 50 | 913.0275 |  |  |  | 1182.4125 |  | 916.8784 |  |  | 968.1193 | 1884.9977 | [16 empty] | 48.64% | 51.36% |  |  |  |  | 821 | 50 | 2.4 | 1205.0512
B | 840 | MA | 50 | 2.4 |  | 1021.97 | 1587.96 | B | 1919 | RI | 50 | 2.4 | 892.1567 | 1177.8433 | [27 empty] | MA | 837 | 2.4 | 50 | 1148.8137 |  |  |  | 1487.7663 |  | 1153.659 |  |  | 1218.1327 | 2371.7917 | [16 empty] | 48.64% | 51.36% |  |  |  |  | 822 | 50 | 2.4 | 1204.057
B | 841 | MA | 50 | 2.4 |  | 1044.8593 | 1353.1407 | B | 1920 | RI | 50 | 2.4 | 1065.8471 | 1407.1529 | [27 empty] | MA | 838 | 2.4 | 50 | 1199 |  |  |  | 1249 |  | 1204.057 |  |  | 1022.6389 | 2226.6959 | [16 empty] | 54.07% | 45.93% |  |  |  |  | 823 | 50 | 2.4 | 1204.057
B | 842 | MA | 50 | 2.4 |  | 914.2301 | 1183.9699 | B | 1921 | RI | 50 | 2.4 | 908.2974 | 1199.1526 | [27 empty] | MA | 839 | 2.4 | 50 | 1199 |  |  |  | 1309 |  | 1204.057 |  |  | 1071.7649 | 2275.8219 | [16 empty] | 52.91% | 47.09% |  |  |  |  | 824 | 50 | 2.4 | 2558.7467
B | 843 | MA | 50 | 2.4 |  | 1087.9957 | 1409.0043 | B | 1922 | RI | 50 | 2.4 | 968.8735 | 1279.1265 | [27 empty] | MA | 840 | 2.4 | 50 | 1021.97 |  |  |  | 1587.96 |  | 1026.2804 |  |  | 1300.1678 | 2326.4482 | [16 empty] | 44.11% | 55.89% |  |  |  |  | 825 | 50 | 2.4 | 1129.7349
B | 844 | MA | 50 | 2.4 |  | 1199 | 1139.05 | B | 1923 | RI | 50 | 2.4 | 964.3265 | 1273.1235 | [27 empty] | MA | 841 | 2.4 | 50 | 1044.8593 |  |  |  | 1353.1407 |  | 1049.2662 |  |  | 1107.9058 | 2157.172 | [16 empty] | 48.64% | 51.36% |  |  |  |  | 826 | 50 | 2.4 | 1509.1625
B | 845 | MA | 50 | 2.4 |  | 1199 | 1552.7599 | B | 1925 | RI | 50 | 2.4 | 977.9114 | 1291.0586 | [27 empty] | MA | 842 | 2.4 | 50 | 914.2301 |  |  |  | 1183.9699 |  | 918.0861 |  |  | 969.3944 | 1887.4805 | [16 empty] | 48.64% | 51.36% |  |  |  |  | 827 | 50 | 2.4 | 939.9203
B | 846 | MA | 50 | 2.4 |  | 948.1292 | 1227.8708 | B | 1927 | RI | 50 | 2.4 | 1443.0095 | 1905.0905 | [27 empty] | MA | 843 | 2.4 | 50 | 1087.9957 |  |  |  | 1409.0043 |  | 1092.5846 |  |  | 1153.645 | 2246.2295 | [16 empty] | 48.64% | 51.36% |  |  |  |  | 828 | 50 | 2.4 | 1047.0784
B | 847 | MA | 50 | 2.4 |  | 1001.3743 | 1296.8257 | B | 1928 | RI | 50 | 2.4 | 840.5667 | 1109.7333 | [27 empty] | MA | 844 | 2.4 | 50 | 1199 |  |  |  | 1139.05 |  | 1204.057 |  |  | 932.6155 | 2136.6726 | [16 empty] | 56.35% | 43.65% |  |  |  |  | 829 | 50 | 2.4 | 1158.656
B | 848 | MA | 50 | 2.4 |  | 1001.3743 | 1296.8257 | B | 1929 | RI | 50 | 2.4 | 1178.0648 | 1555.3052 | [27 empty] | MA | 845 | 2.4 | 50 | 1199 |  |  |  | 1552.7599 |  | 1204.057 |  |  | 1271.3472 | 2475.4043 | [16 empty] | 48.64% | 51.36% |  |  |  |  | 830 | 50 | 2.4 | 935.5447
B | 849 | MA | 50 | 2.4 |  | 897.7773 | 1162.6627 | B | 1930 | RI | 50 | 2.4 | 845.0491 | 1115.6509 | [27 empty] | MA | 846 | 2.4 | 50 | 948.1292 |  |  |  | 1227.8708 |  | 952.1282 |  |  | 1005.339 | 1957.4672 | [16 empty] | 48.64% | 51.36% |  |  |  |  | 831 | 50 | 2.4 | 1068.4575
B | 850 | MA | 50 | 2.4 |  | 1021.2781 | 1322.6019 | B | 1935 | RI | 50 | 2.4 | 891.2645 | 1176.6655 | [27 empty] | MA | 847 | 2.4 | 50 | 1001.3743 |  |  |  | 1296.8257 |  | 1005.5979 |  |  | 1061.7969 | 2067.3948 | [16 empty] | 48.64% | 51.36% |  |  |  |  | 832 | 50 | 2.4 | 1049.2662
B | 851 | MA | 50 | 2.4 |  | 1274 | 1649.8884 | B | 1936 | RI | 50 | 2.4 | 892.5273 | 1178.3327 | [27 empty] | MA | 848 | 2.4 | 50 | 1001.3743 |  |  |  | 1296.8257 |  | 1005.5979 |  |  | 1061.7969 | 2067.3948 | [16 empty] | 48.64% | 51.36% |  |  |  |  | 833 | 50 | 2.4 | 1176.8015
B | 852 | MA | 50 | 2.4 |  | 880.2831 | 1140.0069 | B | 1937 | RI | 50 | 2.4 | 891.2645 | 1176.6655 | [27 empty] | MA | 849 | 2.4 | 50 | 897.7773 |  |  |  | 1162.6627 |  | 901.5638 |  |  | 951.9488 | 1853.5127 | [16 empty] | 48.64% | 51.36% |  |  |  |  | 834 | 50 | 2.4 | 979.2568
B | 853 | MA | 50 | 2.4 |  | 1051.32 | 1376.32 | B | 1938 | RI | 50 | 2.4 | 1075.3289 | 1419.6711 | [27 empty] | MA | 850 | 2.4 | 50 | 1021.2781 |  |  |  | 1322.6019 |  | 1025.5855 |  |  | 1082.9016 | 2108.4872 | [16 empty] | 48.64% | 51.36% |  |  |  |  | 835 | 50 | 2.4 | 965.0186
B | 854 | MA | 50 | 2.4 |  | 1399.99 | 1813.0512 | B | 1940 | RI | 50 | 2.4 | 1029.2126 | 1358.7874 | [27 empty] | MA | 851 | 2.4 | 50 | 1274 |  |  |  | 1649.8884 |  | 1279.3734 |  |  | 1350.8727 | 2630.2461 | [16 empty] | 48.64% | 51.36% |  |  |  |  | 836 | 50 | 2.4 | 916.8784
B | 855 | MA | 50 | 2.4 |  | 1115.35 | 1739.35 | B | 1941 | RI | 50 | 2.4 | 958.0987 | 1264.9013 | [27 empty] | MA | 852 | 2.4 | 50 | 880.2831 |  |  |  | 1140.0069 |  | 883.9959 |  |  | 933.399 | 1817.3949 | [16 empty] | 48.64% | 51.36% |  |  |  |  | 837 | 50 | 2.4 | 1153.659
B | 856 | MA | 50 | 2.4 |  | 1213.1653 | 1571.1047 | B | 1942 | RI | 50 | 2.4 | 1069.3381 | 1411.7619 | [27 empty] | MA | 853 | 2.4 | 50 | 1051.32 |  |  |  | 1376.32 |  | 1055.7542 |  |  | 1126.8842 | 2182.6384 | [16 empty] | 48.37% | 51.63% |  |  |  |  | 838 | 50 | 2.4 | 1204.057
B | 857 | MA | 50 | 2.4 |  | 913.4763 | 1182.9937 | B | 1943 | RI | 50 | 2.4 | 1069.3381 | 1411.7619 | [27 empty] | MA | 854 | 2.4 | 50 | 1399.99 |  |  |  | 1813.0512 |  | 1405.8948 |  |  | 1484.4649 | 2890.3597 | [16 empty] | 48.64% | 51.36% |  |  |  |  | 839 | 50 | 2.4 | 1204.057
B | 858 | MA | 50 | 2.4 |  | 1036.1449 | 1341.8551 | B | 1944 | RI | 50 | 2.4 | 990.5094 | 1307.6906 | [27 empty] | MA | 855 | 2.4 | 50 | 1115.35 |  |  |  | 1739.35 |  | 1120.0542 |  |  | 1424.1208 | 2544.1751 | [16 empty] | 44.02% | 55.98% |  |  |  |  | 840 | 50 | 2.4 | 1026.2804
B | 859 | MA | 50 | 2.4 |  | 1274 | 1649.8884 | B | 1945 | RI | 50 | 2.4 | 936.549 | 1236.451 | [27 empty] | MA | 856 | 2.4 | 50 | 1213.1653 |  |  |  | 1571.1047 |  | 1218.2821 |  |  | 1286.3673 | 2504.6494 | [16 empty] | 48.64% | 51.36% |  |  |  |  | 841 | 50 | 2.4 | 1049.2662
B | 860 | MA | 50 | 2.4 |  | 1442.0845 | 1867.5655 | B | 1952 | RI | 50 | 2.4 | 891.2645 | 1176.6655 | [27 empty] | MA | 857 | 2.4 | 50 | 913.4763 |  |  |  | 1182.9937 |  | 917.3291 |  |  | 968.5952 | 1885.9242 | [16 empty] | 48.64% | 51.36% |  |  |  |  | 842 | 50 | 2.4 | 918.0861
B | 861 | MA | 50 | 2.4 |  | 926.0992 | 1199.3408 | B | 1957 | RI | 50 | 2.4 | 1063.6619 | 1404.2681 | [27 empty] | MA | 858 | 2.4 | 50 | 1036.1449 |  |  |  | 1341.8551 |  | 1040.5151 |  |  | 1098.6655 | 2139.1806 | [16 empty] | 48.64% | 51.36% |  |  |  |  | 843 | 50 | 2.4 | 1092.5846
B | 862 | MA | 50 | 2.4 |  | 1029.4827 | 1333.2273 | B | 1958 | RI | 50 | 2.4 | 892.1567 | 1177.8433 | [27 empty] | MA | 859 | 2.4 | 50 | 1274 |  |  |  | 1649.8884 |  | 1279.3734 |  |  | 1350.8727 | 2630.2461 | [16 empty] | 48.64% | 51.36% |  |  |  |  | 844 | 50 | 2.4 | 1204.057
B | 863 | MA | 50 | 2.4 |  | 1023.936 | 1326.044 | B | 1959 | RI | 50 | 2.4 | 1199 | 1699 | [27 empty] | MA | 860 | 2.4 | 50 | 1442.0845 |  |  |  | 1867.5655 |  | 1448.1668 |  |  | 1529.0994 | 2977.2662 | [16 empty] | 48.64% | 51.36% |  |  |  |  | 845 | 50 | 2.4 | 1204.057
B | 864 | MA | 50 | 2.4 |  | 957.8022 | 1240.3978 | B | 1961 | RI | 50 | 2.4 | 1327.4386 | 1752.5114 | [27 empty] | MA | 861 | 2.4 | 50 | 926.0992 |  |  |  | 1199.3408 |  | 930.0052 |  |  | 981.9796 | 1911.9848 | [16 empty] | 48.64% | 51.36% |  |  |  |  | 846 | 50 | 2.4 | 952.1282
B | 865 | MA | 50 | 2.4 |  | 1213.4747 | 1571.5053 | B | 1962 | RI | 50 | 2.4 | 1011.9729 | 1336.0271 | [27 empty] | MA | 862 | 2.4 | 50 | 1029.4827 |  |  |  | 1333.2273 |  | 1033.8248 |  |  | 1091.6013 | 2125.4261 | [16 empty] | 48.64% | 51.36% |  |  |  |  | 847 | 50 | 2.4 | 1005.5979
B | 866 | MA | 50 | 2.4 |  | 1998 | 2888.24 | B | 1963 | RI | 50 | 2.4 | 1190.1887 | 1571.3113 | [27 empty] | MA | 863 | 2.4 | 50 | 1023.936 |  |  |  | 1326.044 |  | 1028.2547 |  |  | 1085.7199 | 2113.9746 | [16 empty] | 48.64% | 51.36% |  |  |  |  | 848 | 50 | 2.4 | 1005.5979
B | 867 | MA | 50 | 2.4 |  | 1274 | 1649.8884 | B | 1965 | RI | 50 | 2.4 | 845.2258 | 1115.8842 | [27 empty] | MA | 864 | 2.4 | 50 | 957.8022 |  |  |  | 1240.3978 |  | 961.842 |  |  | 1015.5957 | 1977.4376 | [16 empty] | 48.64% | 51.36% |  |  |  |  | 849 | 50 | 2.4 | 901.5638
B | 868 | MA | 50 | 2.4 |  | 1274 | 1649.8884 | B | 1966 | RI | 50 | 2.4 | 845.2258 | 1115.8842 | [27 empty] | MA | 865 | 2.4 | 50 | 1213.4747 |  |  |  | 1571.5053 |  | 1218.5928 |  |  | 1286.6953 | 2505.2881 | [16 empty] | 48.64% | 51.36% |  |  |  |  | 850 | 50 | 2.4 | 1025.5855
B | 869 | MA | 50 | 2.4 |  | 1199 | 1552.7599 | B | 1968 | RI | 50 | 2.4 | 934.3509 | 1233.5491 | [27 empty] | MA | 866 | 2.4 | 50 | 1998 |  |  |  | 2888.24 |  | 2006.427 |  |  | 2364.7931 | 4371.2201 | [16 empty] | 45.9% | 54.1% |  |  |  |  | 851 | 50 | 2.4 | 1279.3734
B | 870 | MA | 50 | 2.4 |  | 1016.5374 | 1316.4626 | B | 1969 | RI | 50 | 2.4 | 1079.99 | 1155.59 | [27 empty] | MA | 867 | 2.4 | 50 | 1274 |  |  |  | 1649.8884 |  | 1279.3734 |  |  | 1350.8727 | 2630.2461 | [16 empty] | 48.64% | 51.36% |  |  |  |  | 852 | 50 | 2.4 | 883.9959
B | 871 | MA | 50 | 2.4 |  | 1274 | 1649.8884 | B | 1973 | RI | 50 | 2.4 | 1161.41 | 1706.41 | [27 empty] | MA | 868 | 2.4 | 50 | 1274 |  |  |  | 1649.8884 |  | 1279.3734 |  |  | 1350.8727 | 2630.2461 | [16 empty] | 48.64% | 51.36% |  |  |  |  | 853 | 50 | 2.4 | 1055.7542
B | 872 | MA | 50 | 2.4 |  | 1099 | 1423.2554 | B | 1974 | RI | 50 | 2.4 | 1139.99 | 1505.038 | [27 empty] | MA | 869 | 2.4 | 50 | 1199 |  |  |  | 1552.7599 |  | 1204.057 |  |  | 1271.3472 | 2475.4043 | [16 empty] | 48.64% | 51.36% |  |  |  |  | 854 | 50 | 2.4 | 1405.8948
B | 873 | MA | 50 | 2.4 |  | 940.4082 | 1217.8718 | B | 1976 | RI | 50 | 2.4 | 1069.95 | 1374.95 | [27 empty] | MA | 870 | 2.4 | 50 | 1016.5374 |  |  |  | 1316.4626 |  | 1020.8249 |  |  | 1077.8749 | 2098.6998 | [16 empty] | 48.64% | 51.36% |  |  |  |  | 855 | 50 | 2.4 | 1120.0542
B | 874 | MA | 50 | 2.4 |  | 918.8357 | 1189.9343 | B | 1977 | RI | 50 | 2.4 | 1199.99 | 1584.2512 | [27 empty] | MA | 871 | 2.4 | 50 | 1274 |  |  |  | 1649.8884 |  | 1279.3734 |  |  | 1350.8727 | 2630.2461 | [16 empty] | 48.64% | 51.36% |  |  |  |  | 856 | 50 | 2.4 | 1218.2821
B | 875 | MA | 50 | 2.4 |  | 1065 | 1195 | B | 1978 | RI | 50 | 2.4 | 1077.4235 | 1422.4365 | [27 empty] | MA | 872 | 2.4 | 50 | 1099 |  |  |  | 1423.2554 |  | 1103.6353 |  |  | 1165.3133 | 2268.9485 | [16 empty] | 48.64% | 51.36% |  |  |  |  | 857 | 50 | 2.4 | 917.3291
B | 876 | MA | 50 | 2.4 |  | 898.4091 | 1163.4809 | B | 1979 | RI | 50 | 2.4 | 925.8603 | 1222.3397 | [27 empty] | MA | 873 | 2.4 | 50 | 940.4082 |  |  |  | 1217.8718 |  | 944.3746 |  |  | 997.1521 | 1941.5267 | [16 empty] | 48.64% | 51.36% |  |  |  |  | 858 | 50 | 2.4 | 1040.5151
B | 877 | MA | 50 | 2.4 |  | 1028.4936 | 1331.9464 | B | 1980 | RI | 50 | 2.4 | 818.112 | 1080.088 | [27 empty] | MA | 874 | 2.4 | 50 | 918.8357 |  |  |  | 1189.9343 |  | 922.7111 |  |  | 974.2779 | 1896.989 | [16 empty] | 48.64% | 51.36% |  |  |  |  | 859 | 50 | 2.4 | 1279.3734
B | 878 | MA | 50 | 2.4 |  | 1149.6895 | 1488.9005 | B | 1984 | RI | 50 | 2.4 | 979.6483 | 1293.3517 | [27 empty] | MA | 875 | 2.4 | 50 | 1065 |  |  |  | 1195 |  | 1069.4919 |  |  | 978.4255 | 2047.9174 | [16 empty] | 52.22% | 47.78% |  |  |  |  | 860 | 50 | 2.4 | 1448.1668
B | 879 | MA | 50 | 2.4 |  | 1044.6327 | 1352.8473 | B | 1987 | RI | 50 | 2.4 | 839.6616 | 1108.5384 | [27 empty] | MA | 876 | 2.4 | 50 | 898.4091 |  |  |  | 1163.4809 |  | 902.1983 |  |  | 952.6188 | 1854.8171 | [16 empty] | 48.64% | 51.36% |  |  |  |  | 861 | 50 | 2.4 | 930.0052
B | 880 | MA | 50 | 2.4 |  | 913.0057 | 1182.3843 | B | 1992 | RI | 50 | 2.4 | 1051.47 | 1852.72 | [27 empty] | MA | 877 | 2.4 | 50 | 1028.4936 |  |  |  | 1331.9464 |  | 1032.8315 |  |  | 1090.5526 | 2123.3841 | [16 empty] | 48.64% | 51.36% |  |  |  |  | 862 | 50 | 2.4 | 1033.8248
B | 881 | MA | 50 | 2.4 |  | 1079.1 | 1479.1 | B | 1996 | RI | 50 | 2.4 | 1101.1885 | 1453.8115 | [27 empty] | MA | 878 | 2.4 | 50 | 1149.6895 |  |  |  | 1488.9005 |  | 1154.5385 |  |  | 1219.0613 | 2373.5998 | [16 empty] | 48.64% | 51.36% |  |  |  |  | 863 | 50 | 2.4 | 1028.2547
B | 882 | MA | 50 | 2.4 |  | 1199.99 | 1274.99 | B | 1999 | RI | 50 | 2.4 | 969.7355 | 1280.2645 | [27 empty] | MA | 879 | 2.4 | 50 | 1044.6327 |  |  |  | 1352.8473 |  | 1049.0387 |  |  | 1107.6655 | 2156.7042 | [16 empty] | 48.64% | 51.36% |  |  |  |  | 864 | 50 | 2.4 | 961.842
B | 883 | MA | 50 | 2.4 |  | 1199.99 | 1554.042 | B | 2004 | RI | 50 | 2.4 | 947.41 | 1250.79 | [27 empty] | MA | 880 | 2.4 | 50 | 913.0057 |  |  |  | 1182.3843 |  | 916.8565 |  |  | 968.0962 | 1884.9527 | [16 empty] | 48.64% | 51.36% |  |  |  |  | 865 | 50 | 2.4 | 1218.5928
B | 884 | MA | 50 | 2.4 |  | 1067.3425 | 1382.2575 | B | 2005 | RI | 50 | 2.4 | 877.9166 | 1159.0434 | [27 empty] | MA | 881 | 2.4 | 50 | 1079.1 |  |  |  | 1479.1 |  | 1083.6513 |  |  | 1211.037 | 2294.6883 | [16 empty] | 47.22% | 52.78% |  |  |  |  | 866 | 50 | 2.4 | 2006.427
B | 885 | MA | 50 | 2.4 |  | 1219.1478 | 1578.8522 | B | 2008 | RI | 50 | 2.4 | 818.8877 | 1081.1123 | [27 empty] | MA | 882 | 2.4 | 50 | 1199.99 |  |  |  | 1274.99 |  | 1205.0512 |  |  | 1043.9186 | 2248.9698 | [16 empty] | 53.58% | 46.42% |  |  |  |  | 867 | 50 | 2.4 | 1279.3734
B | 886 | MA | 50 | 2.4 |  | 1044.8593 | 1353.1407 | B | 2010 | RI | 50 | 2.4 | 947.3238 | 1250.6762 | [27 empty] | MA | 883 | 2.4 | 50 | 1199.99 |  |  |  | 1554.042 |  | 1205.0512 |  |  | 1272.397 | 2477.4482 | [16 empty] | 48.64% | 51.36% |  |  |  |  | 868 | 50 | 2.4 | 1279.3734
B | 887 | MA | 50 | 2.4 |  | 914.143 | 1183.857 | B | 2013 | RI | 50 | 2.4 | 1098.1716 | 1449.8284 | [27 empty] | MA | 884 | 2.4 | 50 | 1067.3425 |  |  |  | 1382.2575 |  | 1071.8443 |  |  | 1131.7456 | 2203.5899 | [16 empty] | 48.64% | 51.36% |  |  |  |  | 869 | 50 | 2.4 | 1204.057
B | 888 | MA | 50 | 2.4 |  | 1199.99 | 1351.24 | B | 2016 | RI | 50 | 2.4 | 1079 | 1591 | [27 empty] | MA | 885 | 2.4 | 50 | 1219.1478 |  |  |  | 1578.8522 |  | 1224.2898 |  |  | 1292.7107 | 2517.0005 | [16 empty] | 48.64% | 51.36% |  |  |  |  | 870 | 50 | 2.4 | 1020.8249
B | 889 | MA | 50 | 2.4 |  | 1099 | 1819.8 | B | 2021 | RI | 50 | 2.4 | 1160.47 | 1380.47 | [27 empty] | MA | 886 | 2.4 | 50 | 1044.8593 |  |  |  | 1353.1407 |  | 1049.2662 |  |  | 1107.9058 | 2157.172 | [16 empty] | 48.64% | 51.36% |  |  |  |  | 871 | 50 | 2.4 | 1279.3734
B | 890 | MA | 50 | 2.4 |  | 902.1345 | 1168.3055 | B | 2022 | RI | 50 | 2.4 | 922.3133 | 1217.6567 | [27 empty] | MA | 887 | 2.4 | 50 | 914.143 |  |  |  | 1183.857 |  | 917.9986 |  |  | 969.302 | 1887.3006 | [16 empty] | 48.64% | 51.36% |  |  |  |  | 872 | 50 | 2.4 | 1103.6353
B | 891 | MA | 50 | 2.4 |  | 900.1825 | 1165.7775 | B | 2023 | RI | 50 | 2.4 | 1200 | 1800 | [27 empty] | MA | 888 | 2.4 | 50 | 1199.99 |  |  |  | 1351.24 |  | 1205.0512 |  |  | 1106.3495 | 2311.4007 | [16 empty] | 52.14% | 47.86% |  |  |  |  | 873 | 50 | 2.4 | 944.3746
B | 892 | MA | 50 | 2.4 |  | 1199 | 1552.7599 | B | 2024 | RI | 50 | 2.4 | 1200 | 1650 | [27 empty] | MA | 889 | 2.4 | 50 | 1099 |  |  |  | 1819.8 |  | 1103.6353 |  |  | 1489.9906 | 2593.6259 | [16 empty] | 42.55% | 57.45% |  |  |  |  | 874 | 50 | 2.4 | 922.7111
B | 893 | MA | 50 | 2.4 |  | 929.9161 | 1204.2839 | B | 2027 | RI | 50 | 2.4 | 1295 | 1795 | [27 empty] | MA | 890 | 2.4 | 50 | 902.1345 |  |  |  | 1168.3055 |  | 905.9394 |  |  | 956.569 | 1862.5084 | [16 empty] | 48.64% | 51.36% |  |  |  |  | 875 | 50 | 2.4 | 1069.4919
B | 894 | MA | 50 | 2.4 |  | 1182.1115 | 1530.8885 | B | 2029 | RI | 50 | 2.4 | 891.2645 | 1176.6655 | [27 empty] | MA | 891 | 2.4 | 50 | 900.1825 |  |  |  | 1165.7775 |  | 903.9792 |  |  | 954.4992 | 1858.4783 | [16 empty] | 48.64% | 51.36% |  |  |  |  | 876 | 50 | 2.4 | 902.1983
B | 895 | MA | 50 | 2.4 |  | 957.7151 | 1240.2849 | B | 2030 | RI | 50 | 2.4 | 1538.0264 | 2030.5336 | [27 empty] | MA | 892 | 2.4 | 50 | 1199 |  |  |  | 1552.7599 |  | 1204.057 |  |  | 1271.3472 | 2475.4043 | [16 empty] | 48.64% | 51.36% |  |  |  |  | 877 | 50 | 2.4 | 1032.8315
B | 896 | MA | 50 | 2.4 |  | 1274 | 1364 | B | 2033 | RI | 50 | 2.4 | 948.16 | 1251.78 | [27 empty] | MA | 893 | 2.4 | 50 | 929.9161 |  |  |  | 1204.2839 |  | 933.8382 |  |  | 986.0269 | 1919.8651 | [16 empty] | 48.64% | 51.36% |  |  |  |  | 878 | 50 | 2.4 | 1154.5385
B | 897 | MA | 50 | 2.4 |  | 1028.4936 | 1331.9464 | B | 2035 | RI | 50 | 2.4 | 1114.87 | 1314.87 | [27 empty] | MA | 894 | 2.4 | 50 | 1182.1115 |  |  |  | 1530.8885 |  | 1187.0973 |  |  | 1253.4397 | 2440.5369 | [16 empty] | 48.64% | 51.36% |  |  |  |  | 879 | 50 | 2.4 | 1049.0387
B | 898 | MA | 50 | 2.4 |  | 1017.3958 | 1317.5742 | B | 2038 | RI | 50 | 2.4 | 1119.7212 | 1478.2788 | [27 empty] | MA | 895 | 2.4 | 50 | 957.7151 |  |  |  | 1240.2849 |  | 961.7544 |  |  | 1015.5033 | 1977.2577 | [16 empty] | 48.64% | 51.36% |  |  |  |  | 880 | 50 | 2.4 | 916.8565
B | 899 | MA | 50 | 2.4 |  | 961.2314 | 1244.8386 | B | 2040 | RI | 60 | 2.33 | 1199 | 1699 | [27 empty] | MA | 896 | 2.4 | 50 | 1274 |  |  |  | 1364 |  | 1279.3734 |  |  | 1116.797 | 2396.1704 | [16 empty] | 53.39% | 46.61% |  |  |  |  | 881 | 50 | 2.4 | 1083.6513
B | 900 | MA | 50 | 2.4 |  | 1199.99 | 1664.99 | B | 2043 | RI | 60 | 2.33 | 1011.4 | 1082.2 | [27 empty] | MA | 897 | 2.4 | 50 | 1028.4936 |  |  |  | 1331.9464 |  | 1032.8315 |  |  | 1090.5526 | 2123.3841 | [16 empty] | 48.64% | 51.36% |  |  |  |  | 882 | 50 | 2.4 | 1205.0512
B | 901 | MA | 50 | 2.4 |  | 1199.99 | 1554.042 | B | 2044 | RI | 60 | 2.33 | 1027.4886 | 1356.5114 | [27 empty] | MA | 898 | 2.4 | 50 | 1017.3958 |  |  |  | 1317.5742 |  | 1021.6869 |  |  | 1078.7851 | 2100.472 | [16 empty] | 48.64% | 51.36% |  |  |  |  | 883 | 50 | 2.4 | 1205.0512
B | 902 | MA | 50 | 2.4 |  | 1168.2294 | 1512.9106 | B | 2045 | RI | 60 | 2.33 | 1170.794 | 1545.706 | [27 empty] | MA | 899 | 2.4 | 50 | 961.2314 |  |  |  | 1244.8386 |  | 965.2856 |  |  | 1019.2317 | 1984.5173 | [16 empty] | 48.64% | 51.36% |  |  |  |  | 884 | 50 | 2.4 | 1071.8443
B | 903 | MA | 50 | 2.4 |  | 1050.3058 | 1360.1942 | B | 2046 | RI | 60 | 2.33 | 1027.4886 | 1356.5114 | [27 empty] | MA | 900 | 2.4 | 50 | 1199.99 |  |  |  | 1664.99 |  | 1205.0512 |  |  | 1363.2374 | 2568.2886 | [16 empty] | 46.92% | 53.08% |  |  |  |  | 885 | 50 | 2.4 | 1224.2898
B | 904 | MA | 50 | 2.4 |  | 1038.3235 | 1344.6765 | B | 2050 | RI | 60 | 2.33 | 991.2852 | 1308.7148 | [27 empty] | MA | 901 | 2.4 | 50 | 1199.99 |  |  |  | 1554.042 |  | 1205.0512 |  |  | 1272.397 | 2477.4482 | [16 empty] | 48.64% | 51.36% |  |  |  |  | 886 | 50 | 2.4 | 1049.2662
B | 905 | MA | 50 | 2.4 |  | 1110.2611 | 1437.8389 | B | 2051 | RI | 60 | 2.33 | 1076.1349 | 1420.7351 | [27 empty] | MA | 902 | 2.4 | 50 | 1168.2294 |  |  |  | 1512.9106 |  | 1173.1567 |  |  | 1238.7199 | 2411.8766 | [16 empty] | 48.64% | 51.36% |  |  |  |  | 887 | 50 | 2.4 | 917.9986
B | 906 | MA | 50 | 2.4 |  | 1174 | 1546.44 | B | 2052 | RI | 60 | 2.33 | 1065.33 | 1665.33 | [27 empty] | MA | 903 | 2.4 | 50 | 1050.3058 |  |  |  | 1360.1942 |  | 1054.7357 |  |  | 1113.6809 | 2168.4166 | [16 empty] | 48.64% | 51.36% |  |  |  |  | 888 | 50 | 2.4 | 1205.0512
B | 907 | MA | 50 | 2.4 |  | 968.6081 | 1254.3919 | B | 2053 | RI | 60 | 2.33 | 890.0017 | 1174.9983 | [27 empty] | MA | 904 | 2.4 | 50 | 1038.3235 |  |  |  | 1344.6765 |  | 1042.7028 |  |  | 1100.9756 | 2143.6784 | [16 empty] | 48.64% | 51.36% |  |  |  |  | 889 | 50 | 2.4 | 1103.6353
B | 908 | MA | 50 | 2.4 |  | 1199.99 | 1409.99 | B | 2055 | RI | 60 | 2.33 | 840.4374 | 1109.5626 | [27 empty] | MA | 905 | 2.4 | 50 | 1110.2611 |  |  |  | 1437.8389 |  | 1114.9438 |  |  | 1177.2538 | 2292.1976 | [16 empty] | 48.64% | 51.36% |  |  |  |  | 890 | 50 | 2.4 | 905.9394
B | 909 | MA | 50 | 2.4 |  | 1082.9588 | 1402.4812 | B | 2057 | RI | 60 | 2.33 | 838.5066 | 1107.0134 | [27 empty] | MA | 906 | 2.4 | 50 | 1174 |  |  |  | 1546.44 |  | 1178.9516 |  |  | 1266.1727 | 2445.1243 | [16 empty] | 48.22% | 51.78% |  |  |  |  | 891 | 50 | 2.4 | 903.9792
B | 910 | MA | 50 | 2.4 |  | 1084.9282 | 1405.0318 | B | 2067 | RI | 60 | 2.33 | 1391.9583 | 1837.6917 | [27 empty] | MA | 907 | 2.4 | 50 | 968.6081 |  |  |  | 1254.3919 |  | 972.6934 |  |  | 1027.0536 | 1999.747 | [16 empty] | 48.64% | 51.36% |  |  |  |  | 892 | 50 | 2.4 | 1204.057
B | 911 | MA | 50 | 2.4 |  | 1070.6758 | 1386.5742 | B | 2069 | RI | 60 | 2.33 | 801.648 | 1058.352 | [27 empty] | MA | 908 | 2.4 | 50 | 1199.99 |  |  |  | 1409.99 |  | 1205.0512 |  |  | 1154.452 | 2359.5033 | [16 empty] | 51.07% | 48.93% |  |  |  |  | 893 | 50 | 2.4 | 933.8382
B | 912 | MA | 50 | 2.4 |  | 1127.6463 | 1460.3537 | B | 2070 | RI | 60 | 2.33 | 1574.03 | 2278.03 | [27 empty] | MA | 909 | 2.4 | 50 | 1082.9588 |  |  |  | 1402.4812 |  | 1087.5264 |  |  | 1148.3041 | 2235.8305 | [16 empty] | 48.64% | 51.36% |  |  |  |  | 894 | 50 | 2.4 | 1187.0973
B | 913 | MA | 50 | 2.4 |  | 1044.8593 | 1353.1407 | B | 2071 | RI | 60 | 2.33 | 1100 | 1980 | [27 empty] | MA | 910 | 2.4 | 50 | 1084.9282 |  |  |  | 1405.0318 |  | 1089.5041 |  |  | 1150.3924 | 2239.8966 | [16 empty] | 48.64% | 51.36% |  |  |  |  | 895 | 50 | 2.4 | 961.7544
B | 914 | MA | 50 | 2.4 |  | 968.6081 | 1254.3919 | B | 2072 | RI | 60 | 2.33 | 1064.65 | 1464.65 | [27 empty] | MA | 911 | 2.4 | 50 | 1070.6758 |  |  |  | 1386.5742 |  | 1075.1916 |  |  | 1135.28 | 2210.4716 | [16 empty] | 48.64% | 51.36% |  |  |  |  | 896 | 50 | 2.4 | 1279.3734
B | 915 | MA | 50 | 2.4 |  | 1053.4387 | 1364.2513 | B | 2075 | RI | 60 | 2.33 | 1096.8786 | 1448.1214 | [27 empty] | MA | 912 | 2.4 | 50 | 1127.6463 |  |  |  | 1460.3537 |  | 1132.4024 |  |  | 1195.6881 | 2328.0905 | [16 empty] | 48.64% | 51.36% |  |  |  |  | 897 | 50 | 2.4 | 1032.8315
B | 916 | MA | 50 | 2.4 |  | 935.9508 | 1212.0992 | B | 2076 | RI | 60 | 2.33 | 1500 | 1980.3305 | [27 empty] | MA | 913 | 2.4 | 50 | 1044.8593 |  |  |  | 1353.1407 |  | 1049.2662 |  |  | 1107.9058 | 2157.172 | [16 empty] | 48.64% | 51.36% |  |  |  |  | 898 | 50 | 2.4 | 1021.6869
B | 917 | MA | 50 | 2.4 |  | 1220.0192 | 1579.9808 | B | 2080 | RI | 60 | 2.33 | 1090.056 | 1439.114 | [27 empty] | MA | 914 | 2.4 | 50 | 968.6081 |  |  |  | 1254.3919 |  | 972.6934 |  |  | 1027.0536 | 1999.747 | [16 empty] | 48.64% | 51.36% |  |  |  |  | 899 | 50 | 2.4 | 965.2856
B | 918 | MA | 50 | 2.4 |  | 1307.3552 | 1693.0848 | B | 2083 | RI | 60 | 2.33 | 948.1858 | 1251.8142 | [27 empty] | MA | 915 | 2.4 | 50 | 1053.4387 |  |  |  | 1364.2513 |  | 1057.8818 |  |  | 1117.0028 | 2174.8845 | [16 empty] | 48.64% | 51.36% |  |  |  |  | 900 | 50 | 2.4 | 1205.0512
B | 919 | MA | 50 | 2.4 |  | 1199 | 1552.7599 | B | 2084 | RI | 60 | 2.33 | 1034.3845 | 1365.6155 | [27 empty] | MA | 916 | 2.4 | 50 | 935.9508 |  |  |  | 1212.0992 |  | 939.8984 |  |  | 992.4258 | 1932.3241 | [16 empty] | 48.64% | 51.36% |  |  |  |  | 901 | 50 | 2.4 | 1205.0512
B | 920 | MA | 50 | 2.4 |  | 1480.5805 | 1917.4195 | B | 2086 | RI | 60 | 2.33 | 1239.5375 | 1636.4625 | [27 empty] | MA | 917 | 2.4 | 50 | 1220.0192 |  |  |  | 1579.9808 |  | 1225.1649 |  |  | 1293.6347 | 2518.7996 | [16 empty] | 48.64% | 51.36% |  |  |  |  | 902 | 50 | 2.4 | 1173.1567
B | 921 | MA | 50 | 2.4 |  | 1199 | 1552.7599 | B | 2090 | RI | 60 | 2.33 | 905.5735 | 1195.5565 | [27 empty] | MA | 918 | 2.4 | 50 | 1307.3552 |  |  |  | 1693.0848 |  | 1312.8692 |  |  | 1386.2405 | 2699.1097 | [16 empty] | 48.64% | 51.36% |  |  |  |  | 903 | 50 | 2.4 | 1054.7357
B | 922 | MA | 50 | 2.4 |  | 957.7151 | 1240.2849 | B | 2094 | RI | 60 | 2.33 | 1109.72 | 1956.35 | [27 empty] | MA | 919 | 2.4 | 50 | 1199 |  |  |  | 1552.7599 |  | 1204.057 |  |  | 1271.3472 | 2475.4043 | [16 empty] | 48.64% | 51.36% |  |  |  |  | 904 | 50 | 2.4 | 1042.7028
B | 923 | MA | 50 | 2.4 |  | 1029.2605 | 1332.9395 | B | 2095 | RI | 60 | 2.33 | 991.2852 | 1308.7148 | [27 empty] | MA | 920 | 2.4 | 50 | 1480.5805 |  |  |  | 1917.4195 |  | 1486.8251 |  |  | 1569.9182 | 3056.7433 | [16 empty] | 48.64% | 51.36% |  |  |  |  | 905 | 50 | 2.4 | 1114.9438
B | 924 | MA | 50 | 2.4 |  | 913.3587 | 1182.8413 | B | 2096 | RI | 60 | 2.33 | 1116.2733 | 1473.7267 | [27 empty] | MA | 921 | 2.4 | 50 | 1199 |  |  |  | 1552.7599 |  | 1204.057 |  |  | 1271.3472 | 2475.4043 | [16 empty] | 48.64% | 51.36% |  |  |  |  | 906 | 50 | 2.4 | 1178.9516
B | 925 | MA | 50 | 2.4 |  | 1199.99 | 1274.99 | B | 2100 | RI | 80 | 2.33 | 2013.89 | 2463.89 | [27 empty] | MA | 922 | 2.4 | 50 | 957.7151 |  |  |  | 1240.2849 |  | 961.7544 |  |  | 1015.5033 | 1977.2577 | [16 empty] | 48.64% | 51.36% |  |  |  |  | 907 | 50 | 2.4 | 972.6934
B | 926 | MA | 50 | 2.4 |  | 1199 | 1061.44 | B | 2101 | RI | 80 | 2.33 | 1446.4144 | 1909.5856 | [27 empty] | MA | 923 | 2.4 | 50 | 1029.2605 |  |  |  | 1332.9395 |  | 1033.6016 |  |  | 1091.3657 | 2124.9673 | [16 empty] | 48.64% | 51.36% |  |  |  |  | 908 | 50 | 2.4 | 1205.0512
B | 927 | MA | 50 | 2.4 |  | 935.929 | 1212.071 | 0 | 0 | 0 | 0 | 0 | 0 | 0 | [27 empty] | MA | 924 | 2.4 | 50 | 913.3587 |  |  |  | 1182.8413 |  | 917.211 |  |  | 968.4704 | 1885.6814 | [16 empty] | 48.64% | 51.36% |  |  |  |  | 909 | 50 | 2.4 | 1087.5264
B | 928 | MA | 50 | 2.4 |  | 946.8221 | 1226.1779 | 0 | 0 | 0 | 0 | 0 | 0 | 0 | [27 empty] | MA | 925 | 2.4 | 50 | 1199.99 |  |  |  | 1274.99 |  | 1205.0512 |  |  | 1043.9186 | 2248.9698 | [16 empty] | 53.58% | 46.42% |  |  |  |  | 910 | 50 | 2.4 | 1089.5041
B | 929 | MA | 50 | 2.4 |  | 1066.21 | 1341.21 | 0 | 0 | 0 | 0 | 0 | 0 | 0 | [27 empty] | MA | 926 | 2.4 | 50 | 1199 |  |  |  | 1061.44 |  | 1204.057 |  |  | 869.0711 | 2073.1281 | [16 empty] | 58.08% | 41.92% |  |  |  |  | 911 | 50 | 2.4 | 1075.1916
B | 930 | MA | 50 | 2.4 |  | 1683.1908 | 2179.8092 | 0 | 0 | 0 | 0 | 0 | 0 | 0 | [27 empty] | MA | 927 | 2.4 | 50 | 935.929 |  |  |  | 1212.071 |  | 939.8765 |  |  | 992.4026 | 1932.2792 | [16 empty] | 48.64% | 51.36% |  |  |  |  | 912 | 50 | 2.4 | 1132.4024
B | 931 | MA | 50 | 2.4 |  | 944.6434 | 1223.3566 | 0 | 0 | 0 | 0 | 0 | 0 | 0 | [27 empty] | MA | 928 | 2.4 | 50 | 946.8221 |  |  |  | 1226.1779 |  | 950.8155 |  |  | 1003.953 | 1954.7684 | [16 empty] | 48.64% | 51.36% |  |  |  |  | 913 | 50 | 2.4 | 1049.2662
B | 932 | MA | 50 | 2.4 |  | 914.2301 | 1183.9699 | 0 | 0 | 0 | 0 | 0 | 0 | 0 | [27 empty] | MA | 929 | 2.4 | 50 | 1066.21 |  |  |  | 1341.21 |  | 1070.707 |  |  | 1098.1373 | 2168.8443 | [16 empty] | 49.37% | 50.63% |  |  |  |  | 914 | 50 | 2.4 | 972.6934
B | 933 | MA | 50 | 2.4 |  | 1036.1449 | 1341.8551 | 0 | 0 | 0 | 0 | 0 | 0 | 0 | [27 empty] | MA | 930 | 2.4 | 50 | 1683.1908 |  |  |  | 2179.8092 |  | 1690.29 |  |  | 1784.7539 | 3475.0439 | [16 empty] | 48.64% | 51.36% |  |  |  |  | 915 | 50 | 2.4 | 1057.8818
B | 934 | MA | 50 | 2.4 |  | 980.329 | 1269.571 | 0 | 0 | 0 | 0 | 0 | 0 | 0 | [27 empty] | MA | 931 | 2.4 | 50 | 944.6434 |  |  |  | 1223.3566 |  | 948.6277 |  |  | 1001.6429 | 1950.2706 | [16 empty] | 48.64% | 51.36% |  |  |  |  | 916 | 50 | 2.4 | 939.8984
B | 935 | MA | 50 | 2.4 |  | 1023.0733 | 1324.9267 | 0 | 0 | 0 | 0 | 0 | 0 | 0 | [27 empty] | MA | 932 | 2.4 | 50 | 914.2301 |  |  |  | 1183.9699 |  | 918.0861 |  |  | 969.3944 | 1887.4805 | [16 empty] | 48.64% | 51.36% |  |  |  |  | 917 | 50 | 2.4 | 1225.1649
B | 936 | MA | 50 | 2.4 |  | 1088.4314 | 1409.5686 | 0 | 0 | 0 | 0 | 0 | 0 | 0 | [27 empty] | MA | 933 | 2.4 | 50 | 1036.1449 |  |  |  | 1341.8551 |  | 1040.5151 |  |  | 1098.6655 | 2139.1806 | [16 empty] | 48.64% | 51.36% |  |  |  |  | 918 | 50 | 2.4 | 1312.8692
B | 937 | MA | 50 | 2.4 |  | 1001.3308 | 1296.7692 | 0 | 0 | 0 | 0 | 0 | 0 | 0 | [27 empty] | MA | 934 | 2.4 | 50 | 980.329 |  |  |  | 1269.571 |  | 984.4638 |  |  | 1039.4817 | 2023.9455 | [16 empty] | 48.64% | 51.36% |  |  |  |  | 919 | 50 | 2.4 | 1204.057
B | 938 | MA | 50 | 2.4 |  | 1393.4362 | 1804.5638 | 0 | 0 | 0 | 0 | 0 | 0 | 0 | [27 empty] | MA | 935 | 2.4 | 50 | 1023.0733 |  |  |  | 1324.9267 |  | 1027.3883 |  |  | 1084.8051 | 2112.1934 | [16 empty] | 48.64% | 51.36% |  |  |  |  | 920 | 50 | 2.4 | 1486.8251
B | 939 | MA | 50 | 2.4 |  | 950.0246 | 1230.3254 | 0 | 0 | 0 | 0 | 0 | 0 | 0 | [27 empty] | MA | 936 | 2.4 | 50 | 1088.4314 |  |  |  | 1409.5686 |  | 1093.0221 |  |  | 1154.107 | 2247.1291 | [16 empty] | 48.64% | 51.36% |  |  |  |  | 921 | 50 | 2.4 | 1204.057
B | 940 | MA | 50 | 2.4 |  | 1066.6889 | 1381.4111 | 0 | 0 | 0 | 0 | 0 | 0 | 0 | [27 empty] | MA | 937 | 2.4 | 50 | 1001.3308 |  |  |  | 1296.7692 |  | 1005.5541 |  |  | 1061.7507 | 2067.3048 | [16 empty] | 48.64% | 51.36% |  |  |  |  | 922 | 50 | 2.4 | 961.7544
B | 941 | MA | 50 | 2.4 |  | 1001.2872 | 1296.7128 | 0 | 0 | 0 | 0 | 0 | 0 | 0 | [27 empty] | MA | 938 | 2.4 | 50 | 1393.4362 |  |  |  | 1804.5638 |  | 1399.3133 |  |  | 1477.5157 | 2876.829 | [16 empty] | 48.64% | 51.36% |  |  |  |  | 923 | 50 | 2.4 | 1033.6016
B | 942 | MA | 50 | 2.4 |  | 1097.1458 | 1420.8542 | 0 | 0 | 0 | 0 | 0 | 0 | 0 | [27 empty] | MA | 939 | 2.4 | 50 | 950.0246 |  |  |  | 1230.3254 |  | 954.0315 |  |  | 1007.3488 | 1961.3803 | [16 empty] | 48.64% | 51.36% |  |  |  |  | 924 | 50 | 2.4 | 917.211
B | 943 | MA | 50 | 2.4 |  | 922.9445 | 1195.2555 | 0 | 0 | 0 | 0 | 0 | 0 | 0 | [27 empty] | MA | 940 | 2.4 | 50 | 1066.6889 |  |  |  | 1381.4111 |  | 1071.1879 |  |  | 1131.0526 | 2202.2405 | [16 empty] | 48.64% | 51.36% |  |  |  |  | 925 | 50 | 2.4 | 1205.0512
B | 944 | MA | 50 | 2.4 |  | 935.9726 | 1212.1274 | 0 | 0 | 0 | 0 | 0 | 0 | 0 | [27 empty] | MA | 941 | 2.4 | 50 | 1001.2872 |  |  |  | 1296.7128 |  | 1005.5103 |  |  | 1061.7045 | 2067.2149 | [16 empty] | 48.64% | 51.36% |  |  |  |  | 926 | 50 | 2.4 | 1204.057
B | 945 | MA | 50 | 2.4 |  | 1025.2519 | 1327.7481 | 0 | 0 | 0 | 0 | 0 | 0 | 0 | [27 empty] | MA | 942 | 2.4 | 50 | 1097.1458 |  |  |  | 1420.8542 |  | 1101.7733 |  |  | 1163.3472 | 2265.1205 | [16 empty] | 48.64% | 51.36% |  |  |  |  | 927 | 50 | 2.4 | 939.8765
B | 946 | MA | 50 | 2.4 |  | 1199 | 1552.7599 | 0 | 0 | 0 | 0 | 0 | 0 | 0 | [27 empty] | MA | 943 | 2.4 | 50 | 922.9445 |  |  |  | 1195.2555 |  | 926.8373 |  |  | 978.6347 | 1905.4719 | [16 empty] | 48.64% | 51.36% |  |  |  |  | 928 | 50 | 2.4 | 950.8155
B | 947 | MA | 50 | 2.4 |  | 1292.2531 | 1673.5269 | 0 | 0 | 0 | 0 | 0 | 0 | 0 | [27 empty] | MA | 944 | 2.4 | 50 | 935.9726 |  |  |  | 1212.1274 |  | 939.9203 |  |  | 992.4489 | 1932.3691 | [16 empty] | 48.64% | 51.36% |  |  |  |  | 929 | 50 | 2.4 | 1070.707
B | 948 | MA | 50 | 2.4 |  | 979.5011 | 1268.4989 | 0 | 0 | 0 | 0 | 0 | 0 | 0 | [27 empty] | MA | 945 | 2.4 | 50 | 1025.2519 |  |  |  | 1327.7481 |  | 1029.5761 |  |  | 1087.1152 | 2116.6913 | [16 empty] | 48.64% | 51.36% |  |  |  |  | 930 | 50 | 2.4 | 1690.29
B | 949 | MA | 50 | 2.4 |  | 919.5416 | 1190.8484 | 0 | 0 | 0 | 0 | 0 | 0 | 0 | [27 empty] | MA | 946 | 2.4 | 50 | 1199 |  |  |  | 1552.7599 |  | 1204.057 |  |  | 1271.3472 | 2475.4043 | [16 empty] | 48.64% | 51.36% |  |  |  |  | 931 | 50 | 2.4 | 948.6277
B | 950 | MA | 50 | 2.4 |  | 853.7433 | 1105.6367 | 0 | 0 | 0 | 0 | 0 | 0 | 0 | [27 empty] | MA | 947 | 2.4 | 50 | 1292.2531 |  |  |  | 1673.5269 |  | 1297.7034 |  |  | 1370.2272 | 2667.9306 | [16 empty] | 48.64% | 51.36% |  |  |  |  | 932 | 50 | 2.4 | 918.0861
B | 951 | MA | 50 | 2.4 |  | 853.7433 | 1105.6367 | 0 | 0 | 0 | 0 | 0 | 0 | 0 | [27 empty] | MA | 948 | 2.4 | 50 | 979.5011 |  |  |  | 1268.4989 |  | 983.6324 |  |  | 1038.6039 | 2022.2363 | [16 empty] | 48.64% | 51.36% |  |  |  |  | 933 | 50 | 2.4 | 1040.5151
B | 952 | MA | 50 | 2.4 |  | 1222.7381 | 1583.5019 | 0 | 0 | 0 | 0 | 0 | 0 | 0 | [27 empty] | MA | 949 | 2.4 | 50 | 919.5416 |  |  |  | 1190.8484 |  | 923.4199 |  |  | 975.0264 | 1898.4463 | [16 empty] | 48.64% | 51.36% |  |  |  |  | 934 | 50 | 2.4 | 984.4638
B | 953 | MA | 50 | 2.4 |  | 898.6749 | 1163.8251 | 0 | 0 | 0 | 0 | 0 | 0 | 0 | [27 empty] | MA | 950 | 2.4 | 50 | 853.7433 |  |  |  | 1105.6367 |  | 857.3441 |  |  | 905.2579 | 1762.602 | [16 empty] | 48.64% | 51.36% |  |  |  |  | 935 | 50 | 2.4 | 1027.3883
B | 954 | MA | 50 | 2.4 |  | 898.6749 | 1163.8251 | 0 | 0 | 0 | 0 | 0 | 0 | 0 | [27 empty] | MA | 951 | 2.4 | 50 | 853.7433 |  |  |  | 1105.6367 |  | 857.3441 |  |  | 905.2579 | 1762.602 | [16 empty] | 48.64% | 51.36% |  |  |  |  | 936 | 50 | 2.4 | 1093.0221
B | 955 | MA | 50 | 2.4 |  | 1151.062 | 1490.678 | 0 | 0 | 0 | 0 | 0 | 0 | 0 | [27 empty] | MA | 952 | 2.4 | 50 | 1222.7381 |  |  |  | 1583.5019 |  | 1227.8953 |  |  | 1296.5177 | 2524.413 | [16 empty] | 48.64% | 51.36% |  |  |  |  | 937 | 50 | 2.4 | 1005.5541
B | 956 | MA | 50 | 2.4 |  | 1301.4991 | 1685.5009 | 0 | 0 | 0 | 0 | 0 | 0 | 0 | [27 empty] | MA | 953 | 2.4 | 50 | 898.6749 |  |  |  | 1163.8251 |  | 902.4652 |  |  | 952.9006 | 1855.3658 | [16 empty] | 48.64% | 51.36% |  |  |  |  | 938 | 50 | 2.4 | 1399.3133
B | 957 | MA | 50 | 2.4 |  | 805.6484 | 1043.3516 | 0 | 0 | 0 | 0 | 0 | 0 | 0 | [27 empty] | MA | 954 | 2.4 | 50 | 898.6749 |  |  |  | 1163.8251 |  | 902.4652 |  |  | 952.9006 | 1855.3658 | [16 empty] | 48.64% | 51.36% |  |  |  |  | 939 | 50 | 2.4 | 954.0315
B | 958 | MA | 50 | 2.4 |  | 1199 | 1900 | 0 | 0 | 0 | 0 | 0 | 0 | 0 | [27 empty] | MA | 955 | 2.4 | 50 | 1151.062 |  |  |  | 1490.678 |  | 1155.9168 |  |  | 1220.5167 | 2376.4335 | [16 empty] | 48.64% | 51.36% |  |  |  |  | 940 | 50 | 2.4 | 1071.1879
B | 959 | MA | 50 | 2.4 |  | 1199 | 1900 | 0 | 0 | 0 | 0 | 0 | 0 | 0 | [27 empty] | MA | 956 | 2.4 | 50 | 1301.4991 |  |  |  | 1685.5009 |  | 1306.9884 |  |  | 1380.0311 | 2687.0195 | [16 empty] | 48.64% | 51.36% |  |  |  |  | 941 | 50 | 2.4 | 1005.5103
B | 960 | MA | 50 | 2.4 |  | 1360.2691 | 1761.6109 | 0 | 0 | 0 | 0 | 0 | 0 | 0 | [27 empty] | MA | 957 | 2.4 | 50 | 805.6484 |  |  |  | 1043.3516 |  | 809.0464 |  |  | 854.2609 | 1663.3073 | [16 empty] | 48.64% | 51.36% |  |  |  |  | 942 | 50 | 2.4 | 1101.7733
B | 961 | MA | 50 | 2.4 |  | 1360.2691 | 1761.6109 | 0 | 0 | 0 | 0 | 0 | 0 | 0 | [27 empty] | MA | 958 | 2.4 | 50 | 1199 |  |  |  | 1900 |  | 1204.057 |  |  | 1555.6556 | 2759.7127 | [16 empty] | 43.63% | 56.37% |  |  |  |  | 943 | 50 | 2.4 | 926.8373
B | 962 | MA | 50 | 2.4 |  | 2548 | 2748 | 0 | 0 | 0 | 0 | 0 | 0 | 0 | [27 empty] | MA | 959 | 2.4 | 50 | 1199 |  |  |  | 1900 |  | 1204.057 |  |  | 1555.6556 | 2759.7127 | [16 empty] | 43.63% | 56.37% |  |  |  |  | 944 | 50 | 2.4 | 939.9203
B | 963 | MA | 50 | 2.4 |  | 913.2715 | 1182.7285 | 0 | 0 | 0 | 0 | 0 | 0 | 0 | [27 empty] | MA | 960 | 2.4 | 50 | 1360.2691 |  |  |  | 1761.6109 |  | 1366.0064 |  |  | 1442.3473 | 2808.3537 | [16 empty] | 48.64% | 51.36% |  |  |  |  | 945 | 50 | 2.4 | 1029.5761
B | 964 | MA | 50 | 2.4 |  | 1199 | 1899 | 0 | 0 | 0 | 0 | 0 | 0 | 0 | [27 empty] | MA | 961 | 2.4 | 50 | 1360.2691 |  |  |  | 1761.6109 |  | 1366.0064 |  |  | 1442.3473 | 2808.3537 | [16 empty] | 48.64% | 51.36% |  |  |  |  | 946 | 50 | 2.4 | 1204.057
B | 965 | MA | 50 | 2.4 |  | 1199 | 1899 | 0 | 0 | 0 | 0 | 0 | 0 | 0 | [27 empty] | MA | 962 | 2.4 | 50 | 2548 |  |  |  | 2748 |  | 2558.7467 |  |  | 2249.9693 | 4808.716 | [16 empty] | 53.21% | 46.79% |  |  |  |  | 947 | 50 | 2.4 | 1297.7034
B | 966 | MA | 50 | 2.4 |  | 1191.266 | 1542.744 | 0 | 0 | 0 | 0 | 0 | 0 | 0 | [27 empty] | MA | 963 | 2.4 | 50 | 913.2715 |  |  |  | 1182.7285 |  | 917.1234 |  |  | 968.378 | 1885.5014 | [16 empty] | 48.64% | 51.36% |  |  |  |  | 948 | 50 | 2.4 | 983.6324
B | 967 | MA | 50 | 2.4 |  | 1132.0035 | 1465.9965 | 0 | 0 | 0 | 0 | 0 | 0 | 0 | [27 empty] | MA | 964 | 2.4 | 50 | 1199 |  |  |  | 1899 |  | 1204.057 |  |  | 1554.8369 | 2758.8939 | [16 empty] | 43.64% | 56.36% |  |  |  |  | 949 | 50 | 2.4 | 923.4199
B | 968 | MA | 50 | 2.4 |  | 1125.6377 | 1457.7523 | 0 | 0 | 0 | 0 | 0 | 0 | 0 | [27 empty] | MA | 965 | 2.4 | 50 | 1199 |  |  |  | 1899 |  | 1204.057 |  |  | 1554.8369 | 2758.8939 | [16 empty] | 43.64% | 56.36% |  |  |  |  | 950 | 50 | 2.4 | 857.3441
B | 969 | MA | 50 | 2.4 |  | 1199 | 1552.7599 | 0 | 0 | 0 | 0 | 0 | 0 | 0 | [27 empty] | MA | 966 | 2.4 | 50 | 1191.266 |  |  |  | 1542.744 |  | 1196.2904 |  |  | 1263.1465 | 2459.4369 | [16 empty] | 48.64% | 51.36% |  |  |  |  | 951 | 50 | 2.4 | 857.3441
B | 970 | MA | 50 | 2.4 |  | 1199 | 1552.7599 | 0 | 0 | 0 | 0 | 0 | 0 | 0 | [27 empty] | MA | 967 | 2.4 | 50 | 1132.0035 |  |  |  | 1465.9965 |  | 1136.778 |  |  | 1200.3082 | 2337.0862 | [16 empty] | 48.64% | 51.36% |  |  |  |  | 952 | 50 | 2.4 | 1227.8953
B | 971 | MA | 50 | 2.4 |  | 898.457 | 1163.543 | 0 | 0 | 0 | 0 | 0 | 0 | 0 | [27 empty] | MA | 968 | 2.4 | 50 | 1125.6377 |  |  |  | 1457.7523 |  | 1130.3853 |  |  | 1193.5582 | 2323.9435 | [16 empty] | 48.64% | 51.36% |  |  |  |  | 953 | 50 | 2.4 | 902.4652
B | 972 | MA | 50 | 2.4 |  | 963.1616 | 1247.3384 | 0 | 0 | 0 | 0 | 0 | 0 | 0 | [27 empty] | MA | 969 | 2.4 | 50 | 1199 |  |  |  | 1552.7599 |  | 1204.057 |  |  | 1271.3472 | 2475.4043 | [16 empty] | 48.64% | 51.36% |  |  |  |  | 954 | 50 | 2.4 | 902.4652
B | 973 | MA | 50 | 2.4 |  | 1023.0733 | 1324.9267 | 0 | 0 | 0 | 0 | 0 | 0 | 0 | [27 empty] | MA | 970 | 2.4 | 50 | 1199 |  |  |  | 1552.7599 |  | 1204.057 |  |  | 1271.3472 | 2475.4043 | [16 empty] | 48.64% | 51.36% |  |  |  |  | 955 | 50 | 2.4 | 1155.9168
B | 974 | MA | 50 | 2.4 |  | 1274 | 1649.8884 | 0 | 0 | 0 | 0 | 0 | 0 | 0 | [27 empty] | MA | 971 | 2.4 | 50 | 898.457 |  |  |  | 1163.543 |  | 902.2464 |  |  | 952.6696 | 1854.916 | [16 empty] | 48.64% | 51.36% |  |  |  |  | 956 | 50 | 2.4 | 1306.9884
B | 975 | MA | 50 | 2.4 |  | 1199.99 | 1554.042 | 0 | 0 | 0 | 0 | 0 | 0 | 0 | [27 empty] | MA | 972 | 2.4 | 50 | 963.1616 |  |  |  | 1247.3384 |  | 967.2239 |  |  | 1021.2784 | 1988.5024 | [16 empty] | 48.64% | 51.36% |  |  |  |  | 957 | 50 | 2.4 | 809.0464
B | 976 | MA | 50 | 2.4 |  | 1199 | 1552.7599 | 0 | 0 | 0 | 0 | 0 | 0 | 0 | [27 empty] | MA | 973 | 2.4 | 50 | 1023.0733 |  |  |  | 1324.9267 |  | 1027.3883 |  |  | 1084.8051 | 2112.1934 | [16 empty] | 48.64% | 51.36% |  |  |  |  | 958 | 50 | 2.4 | 1204.057
B | 977 | MA | 50 | 2.4 |  | 874.6536 | 1132.7164 | 0 | 0 | 0 | 0 | 0 | 0 | 0 | [27 empty] | MA | 974 | 2.4 | 50 | 1274 |  |  |  | 1649.8884 |  | 1279.3734 |  |  | 1350.8727 | 2630.2461 | [16 empty] | 48.64% | 51.36% |  |  |  |  | 959 | 50 | 2.4 | 1204.057
B | 978 | MA | 50 | 2.4 |  | 1665.3262 | 2156.6738 | 0 | 0 | 0 | 0 | 0 | 0 | 0 | [27 empty] | MA | 975 | 2.4 | 50 | 1199.99 |  |  |  | 1554.042 |  | 1205.0512 |  |  | 1272.397 | 2477.4482 | [16 empty] | 48.64% | 51.36% |  |  |  |  | 960 | 50 | 2.4 | 1366.0064
B | 979 | MA | 50 | 2.4 |  | 1665.3262 | 2156.6738 | 0 | 0 | 0 | 0 | 0 | 0 | 0 | [27 empty] | MA | 976 | 2.4 | 50 | 1199 |  |  |  | 1552.7599 |  | 1204.057 |  |  | 1271.3472 | 2475.4043 | [16 empty] | 48.64% | 51.36% |  |  |  |  | 961 | 50 | 2.4 | 1366.0064
B | 980 | MA | 50 | 2.4 |  | 1665.3262 | 2156.6738 | 0 | 0 | 0 | 0 | 0 | 0 | 0 | [27 empty] | MA | 977 | 2.4 | 50 | 874.6536 |  |  |  | 1132.7164 |  | 878.3426 |  |  | 927.4298 | 1805.7724 | [16 empty] | 48.64% | 51.36% |  |  |  |  | 962 | 50 | 2.4 | 2558.7467
B | 981 | MA | 50 | 2.4 |  | 958.1508 | 1240.8492 | 0 | 0 | 0 | 0 | 0 | 0 | 0 | [27 empty] | MA | 978 | 2.4 | 50 | 1665.3262 |  |  |  | 2156.6738 |  | 1672.3501 |  |  | 1765.8114 | 3438.1615 | [16 empty] | 48.64% | 51.36% |  |  |  |  | 963 | 50 | 2.4 | 917.1234
B | 982 | MA | 50 | 2.4 |  | 1067.5168 | 1382.4832 | 0 | 0 | 0 | 0 | 0 | 0 | 0 | [27 empty] | MA | 979 | 2.4 | 50 | 1665.3262 |  |  |  | 2156.6738 |  | 1672.3501 |  |  | 1765.8114 | 3438.1615 | [16 empty] | 48.64% | 51.36% |  |  |  |  | 964 | 50 | 2.4 | 1204.057
B | 983 | MA | 50 | 2.4 |  | 907.4895 | 1175.2405 | 0 | 0 | 0 | 0 | 0 | 0 | 0 | [27 empty] | MA | 980 | 2.4 | 50 | 1665.3262 |  |  |  | 2156.6738 |  | 1672.3501 |  |  | 1765.8114 | 3438.1615 | [16 empty] | 48.64% | 51.36% |  |  |  |  | 965 | 50 | 2.4 | 1204.057
B | 984 | MA | 50 | 2.4 |  | 914.2301 | 1183.9699 | 0 | 0 | 0 | 0 | 0 | 0 | 0 | [27 empty] | MA | 981 | 2.4 | 50 | 958.1508 |  |  |  | 1240.8492 |  | 962.192 |  |  | 1015.9653 | 1978.1573 | [16 empty] | 48.64% | 51.36% |  |  |  |  | 966 | 50 | 2.4 | 1196.2904
B | 985 | MA | 50 | 2.4 |  | 984.9215 | 1275.5185 | 0 | 0 | 0 | 0 | 0 | 0 | 0 | [27 empty] | MA | 982 | 2.4 | 50 | 1067.5168 |  |  |  | 1382.4832 |  | 1072.0193 |  |  | 1131.9304 | 2203.9497 | [16 empty] | 48.64% | 51.36% |  |  |  |  | 967 | 50 | 2.4 | 1136.778
B | 986 | MA | 50 | 2.4 |  | 1292.2531 | 1673.5269 | 0 | 0 | 0 | 0 | 0 | 0 | 0 | [27 empty] | MA | 983 | 2.4 | 50 | 907.4895 |  |  |  | 1175.2405 |  | 911.317 |  |  | 962.2471 | 1873.5641 | [16 empty] | 48.64% | 51.36% |  |  |  |  | 968 | 50 | 2.4 | 1130.3853
B | 987 | MA | 50 | 2.4 |  | 902.9754 | 1169.3946 | 0 | 0 | 0 | 0 | 0 | 0 | 0 | [27 empty] | MA | 984 | 2.4 | 50 | 914.2301 |  |  |  | 1183.9699 |  | 918.0861 |  |  | 969.3944 | 1887.4805 | [16 empty] | 48.64% | 51.36% |  |  |  |  | 969 | 50 | 2.4 | 1204.057
B | 988 | MA | 50 | 2.4 |  | 867.0633 | 1122.8867 | 0 | 0 | 0 | 0 | 0 | 0 | 0 | [27 empty] | MA | 985 | 2.4 | 50 | 984.9215 |  |  |  | 1275.5185 |  | 989.0756 |  |  | 1044.3513 | 2033.427 | [16 empty] | 48.64% | 51.36% |  |  |  |  | 970 | 50 | 2.4 | 1204.057
B | 989 | MA | 50 | 2.4 |  | 1230.0408 | 1592.9592 | 0 | 0 | 0 | 0 | 0 | 0 | 0 | [27 empty] | MA | 986 | 2.4 | 50 | 1292.2531 |  |  |  | 1673.5269 |  | 1297.7034 |  |  | 1370.2272 | 2667.9306 | [16 empty] | 48.64% | 51.36% |  |  |  |  | 971 | 50 | 2.4 | 902.2464
B | 990 | MA | 50 | 2.4 |  | 1010.8164 | 1309.0536 | 0 | 0 | 0 | 0 | 0 | 0 | 0 | [27 empty] | MA | 987 | 2.4 | 50 | 902.9754 |  |  |  | 1169.3946 |  | 906.7839 |  |  | 957.4607 | 1864.2446 | [16 empty] | 48.64% | 51.36% |  |  |  |  | 972 | 50 | 2.4 | 967.2239
B | 991 | MA | 50 | 2.4 |  | 1059.9745 | 1372.7155 | 0 | 0 | 0 | 0 | 0 | 0 | 0 | [27 empty] | MA | 988 | 2.4 | 50 | 867.0633 |  |  |  | 1122.8867 |  | 870.7203 |  |  | 919.3816 | 1790.1019 | [16 empty] | 48.64% | 51.36% |  |  |  |  | 973 | 50 | 2.4 | 1027.3883
B | 992 | MA | 50 | 2.4 |  | 896.8013 | 1161.3987 | 0 | 0 | 0 | 0 | 0 | 0 | 0 | [27 empty] | MA | 989 | 2.4 | 50 | 1230.0408 |  |  |  | 1592.9592 |  | 1235.2288 |  |  | 1304.261 | 2539.4898 | [16 empty] | 48.64% | 51.36% |  |  |  |  | 974 | 50 | 2.4 | 1279.3734
B | 993 | MA | 50 | 2.4 |  | 1005.6444 | 1302.3556 | 0 | 0 | 0 | 0 | 0 | 0 | 0 | [27 empty] | MA | 990 | 2.4 | 50 | 1010.8164 |  |  |  | 1309.0536 |  | 1015.0798 |  |  | 1071.8087 | 2086.8885 | [16 empty] | 48.64% | 51.36% |  |  |  |  | 975 | 50 | 2.4 | 1205.0512
B | 994 | MA | 50 | 2.4 |  | 1044.9029 | 1353.1971 | 0 | 0 | 0 | 0 | 0 | 0 | 0 | [27 empty] | MA | 991 | 2.4 | 50 | 1059.9745 |  |  |  | 1372.7155 |  | 1064.4451 |  |  | 1123.933 | 2188.3781 | [16 empty] | 48.64% | 51.36% |  |  |  |  | 976 | 50 | 2.4 | 1204.057
B | 995 | MA | 50 | 2.4 |  | 868.1395 | 1124.2805 | 0 | 0 | 0 | 0 | 0 | 0 | 0 | [27 empty] | MA | 992 | 2.4 | 50 | 896.8013 |  |  |  | 1161.3987 |  | 900.5837 |  |  | 950.9139 | 1851.4977 | [16 empty] | 48.64% | 51.36% |  |  |  |  | 977 | 50 | 2.4 | 878.3426
B | 996 | MA | 50 | 2.4 |  | 929.3932 | 1203.6068 | 0 | 0 | 0 | 0 | 0 | 0 | 0 | [27 empty] | MA | 993 | 2.4 | 50 | 1005.6444 |  |  |  | 1302.3556 |  | 1009.8859 |  |  | 1066.3246 | 2076.2106 | [16 empty] | 48.64% | 51.36% |  |  |  |  | 978 | 50 | 2.4 | 1672.3501
B | 997 | MA | 50 | 2.4 |  | 984.9477 | 1275.5523 | 0 | 0 | 0 | 0 | 0 | 0 | 0 | [27 empty] | MA | 994 | 2.4 | 50 | 1044.9029 |  |  |  | 1353.1971 |  | 1049.31 |  |  | 1107.952 | 2157.2619 | [16 empty] | 48.64% | 51.36% |  |  |  |  | 979 | 50 | 2.4 | 1672.3501
B | 998 | MA | 50 | 2.4 |  | 897.7773 | 1162.6627 | 0 | 0 | 0 | 0 | 0 | 0 | 0 | [27 empty] | MA | 995 | 2.4 | 50 | 868.1395 |  |  |  | 1124.2805 |  | 871.8011 |  |  | 920.5228 | 1792.3239 | [16 empty] | 48.64% | 51.36% |  |  |  |  | 980 | 50 | 2.4 | 1672.3501
B | 999 | MA | 50 | 2.4 |  | 1084.0742 | 1403.9258 | 0 | 0 | 0 | 0 | 0 | 0 | 0 | [27 empty] | MA | 996 | 2.4 | 50 | 929.3932 |  |  |  | 1203.6068 |  | 933.3131 |  |  | 985.4725 | 1918.7856 | [16 empty] | 48.64% | 51.36% |  |  |  |  | 981 | 50 | 2.4 | 962.192
B | 1000 | MA | 50 | 2.4 |  | 944.6434 | 1223.3566 | 0 | 0 | 0 | 0 | 0 | 0 | 0 | [27 empty] | MA | 997 | 2.4 | 50 | 984.9477 |  |  |  | 1275.5523 |  | 989.1019 |  |  | 1044.379 | 2033.4809 | [16 empty] | 48.64% | 51.36% |  |  |  |  | 982 | 50 | 2.4 | 1072.0193
B | 1001 | MA | 50 | 2.4 |  | 897.7773 | 1162.6627 | 0 | 0 | 0 | 0 | 0 | 0 | 0 | [27 empty] | MA | 998 | 2.4 | 50 | 897.7773 |  |  |  | 1162.6627 |  | 901.5638 |  |  | 951.9488 | 1853.5127 | [16 empty] | 48.64% | 51.36% |  |  |  |  | 983 | 50 | 2.4 | 911.317
B | 1002 | MA | 50 | 2.4 |  | 1199 | 1552.7599 | 0 | 0 | 0 | 0 | 0 | 0 | 0 | [27 empty] | MA | 999 | 2.4 | 50 | 1084.0742 |  |  |  | 1403.9258 |  | 1088.6465 |  |  | 1149.4869 | 2238.1334 | [16 empty] | 48.64% | 51.36% |  |  |  |  | 984 | 50 | 2.4 | 918.0861
B | 1003 | MA | 50 | 2.4 |  | 919.5633 | 1190.8767 | 0 | 0 | 0 | 0 | 0 | 0 | 0 | [27 empty] | MA | 1000 | 2.4 | 50 | 944.6434 |  |  |  | 1223.3566 |  | 948.6277 |  |  | 1001.6429 | 1950.2706 | [16 empty] | 48.64% | 51.36% |  |  |  |  | 985 | 50 | 2.4 | 989.0756
B | 1004 | MA | 50 | 2.4 |  | 1388.3949 | 1798.0351 | 0 | 0 | 0 | 0 | 0 | 0 | 0 | [27 empty] | MA | 1001 | 2.4 | 50 | 897.7773 |  |  |  | 1162.6627 |  | 901.5638 |  |  | 951.9488 | 1853.5127 | [16 empty] | 48.64% | 51.36% |  |  |  |  | 986 | 50 | 2.4 | 1297.7034
B | 1005 | MA | 50 | 2.4 |  | 1195.292 | 1547.958 | 0 | 0 | 0 | 0 | 0 | 0 | 0 | [27 empty] | MA | 1002 | 2.4 | 50 | 1199 |  |  |  | 1552.7599 |  | 1204.057 |  |  | 1271.3472 | 2475.4043 | [16 empty] | 48.64% | 51.36% |  |  |  |  | 987 | 50 | 2.4 | 906.7839
B | 1006 | MA | 50 | 2.4 |  | 1044.8593 | 1353.1407 | 0 | 0 | 0 | 0 | 0 | 0 | 0 | [27 empty] | MA | 1003 | 2.4 | 50 | 919.5633 |  |  |  | 1190.8767 |  | 923.4418 |  |  | 975.0495 | 1898.4913 | [16 empty] | 48.64% | 51.36% |  |  |  |  | 988 | 50 | 2.4 | 870.7203
B | 1007 | MA | 50 | 2.4 |  | 1044.8593 | 1353.1407 | 0 | 0 | 0 | 0 | 0 | 0 | 0 | [27 empty] | MA | 1004 | 2.4 | 50 | 1388.3949 |  |  |  | 1798.0351 |  | 1394.2508 |  |  | 1472.1702 | 2866.421 | [16 empty] | 48.64% | 51.36% |  |  |  |  | 989 | 50 | 2.4 | 1235.2288
B | 1008 | MA | 50 | 2.4 |  | 1088.4314 | 1409.5686 | 0 | 0 | 0 | 0 | 0 | 0 | 0 | [27 empty] | MA | 1005 | 2.4 | 50 | 1195.292 |  |  |  | 1547.958 |  | 1200.3334 |  |  | 1267.4155 | 2467.749 | [16 empty] | 48.64% | 51.36% |  |  |  |  | 990 | 50 | 2.4 | 1015.0798
B | 1009 | MA | 50 | 2.4 |  | 1111.9604 | 1440.0396 | 0 | 0 | 0 | 0 | 0 | 0 | 0 | [27 empty] | MA | 1006 | 2.4 | 50 | 1044.8593 |  |  |  | 1353.1407 |  | 1049.2662 |  |  | 1107.9058 | 2157.172 | [16 empty] | 48.64% | 51.36% |  |  |  |  | 991 | 50 | 2.4 | 1064.4451
B | 1010 | MA | 50 | 2.4 |  | 979.5011 | 1268.4989 | 0 | 0 | 0 | 0 | 0 | 0 | 0 | [27 empty] | MA | 1007 | 2.4 | 50 | 1044.8593 |  |  |  | 1353.1407 |  | 1049.2662 |  |  | 1107.9058 | 2157.172 | [16 empty] | 48.64% | 51.36% |  |  |  |  | 992 | 50 | 2.4 | 900.5837
B | 1011 | MA | 50 | 2.4 |  | 1050.7372 | 1360.7528 | 0 | 0 | 0 | 0 | 0 | 0 | 0 | [27 empty] | MA | 1008 | 2.4 | 50 | 1088.4314 |  |  |  | 1409.5686 |  | 1093.0221 |  |  | 1154.107 | 2247.1291 | [16 empty] | 48.64% | 51.36% |  |  |  |  | 993 | 50 | 2.4 | 1009.8859
B | 1012 | MA | 50 | 2.4 |  | 897.7773 | 1162.6627 | 0 | 0 | 0 | 0 | 0 | 0 | 0 | [27 empty] | MA | 1009 | 2.4 | 50 | 1111.9604 |  |  |  | 1440.0396 |  | 1116.6503 |  |  | 1179.0557 | 2295.706 | [16 empty] | 48.64% | 51.36% |  |  |  |  | 994 | 50 | 2.4 | 1049.31
B | 1013 | MA | 50 | 2.4 |  | 936.7046 | 1213.0754 | 0 | 0 | 0 | 0 | 0 | 0 | 0 | [27 empty] | MA | 1010 | 2.4 | 50 | 979.5011 |  |  |  | 1268.4989 |  | 983.6324 |  |  | 1038.6039 | 2022.2363 | [16 empty] | 48.64% | 51.36% |  |  |  |  | 995 | 50 | 2.4 | 871.8011
B | 1014 | MA | 50 | 2.4 |  | 898.6662 | 1163.8138 | 0 | 0 | 0 | 0 | 0 | 0 | 0 | [27 empty] | MA | 1011 | 2.4 | 50 | 1050.7372 |  |  |  | 1360.7528 |  | 1055.1689 |  |  | 1114.1383 | 2169.3072 | [16 empty] | 48.64% | 51.36% |  |  |  |  | 996 | 50 | 2.4 | 933.3131
B | 1015 | MA | 50 | 2.4 |  | 897.7773 | 1162.6627 | 0 | 0 | 0 | 0 | 0 | 0 | 0 | [27 empty] | MA | 1012 | 2.4 | 50 | 897.7773 |  |  |  | 1162.6627 |  | 901.5638 |  |  | 951.9488 | 1853.5127 | [16 empty] | 48.64% | 51.36% |  |  |  |  | 997 | 50 | 2.4 | 989.1019
B | 1016 | MA | 50 | 2.4 |  | 897.7773 | 1162.6627 | 0 | 0 | 0 | 0 | 0 | 0 | 0 | [27 empty] | MA | 1013 | 2.4 | 50 | 936.7046 |  |  |  | 1213.0754 |  | 940.6554 |  |  | 993.225 | 1933.8804 | [16 empty] | 48.64% | 51.36% |  |  |  |  | 998 | 50 | 2.4 | 901.5638
B | 1017 | MA | 50 | 2.4 |  | 941.3494 | 1219.0906 | 0 | 0 | 0 | 0 | 0 | 0 | 0 | [27 empty] | MA | 1014 | 2.4 | 50 | 898.6662 |  |  |  | 1163.8138 |  | 902.4565 |  |  | 952.8913 | 1855.3478 | [16 empty] | 48.64% | 51.36% |  |  |  |  | 999 | 50 | 2.4 | 1088.6465
B | 1018 | MA | 50 | 2.4 |  | 897.7773 | 1162.6627 | 0 | 0 | 0 | 0 | 0 | 0 | 0 | [27 empty] | MA | 1015 | 2.4 | 50 | 897.7773 |  |  |  | 1162.6627 |  | 901.5638 |  |  | 951.9488 | 1853.5127 | [16 empty] | 48.64% | 51.36% |  |  |  |  | 1000 | 50 | 2.4 | 948.6277
B | 1019 | MA | 50 | 2.4 |  | 1112.9146 | 1441.2754 | 0 | 0 | 0 | 0 | 0 | 0 | 0 | [27 empty] | MA | 1016 | 2.4 | 50 | 897.7773 |  |  |  | 1162.6627 |  | 901.5638 |  |  | 951.9488 | 1853.5127 | [16 empty] | 48.64% | 51.36% |  |  |  |  | 1001 | 50 | 2.4 | 901.5638
B | 1020 | MA | 50 | 2.4 |  | 897.7773 | 1162.6627 | 0 | 0 | 0 | 0 | 0 | 0 | 0 | [27 empty] | MA | 1017 | 2.4 | 50 | 941.3494 |  |  |  | 1219.0906 |  | 945.3197 |  |  | 998.1501 | 1943.4698 | [16 empty] | 48.64% | 51.36% |  |  |  |  | 1002 | 50 | 2.4 | 1204.057
B | 1021 | MA | 50 | 2.4 |  | 1052.2753 | 1362.7447 | 0 | 0 | 0 | 0 | 0 | 0 | 0 | [27 empty] | MA | 1018 | 2.4 | 50 | 897.7773 |  |  |  | 1162.6627 |  | 901.5638 |  |  | 951.9488 | 1853.5127 | [16 empty] | 48.64% | 51.36% |  |  |  |  | 1003 | 50 | 2.4 | 923.4418
B | 1022 | MA | 50 | 2.4 |  | 870.658 | 1127.542 | 0 | 0 | 0 | 0 | 0 | 0 | 0 | [27 empty] | MA | 1019 | 2.4 | 50 | 1112.9146 |  |  |  | 1441.2754 |  | 1117.6086 |  |  | 1180.0675 | 2297.676 | [16 empty] | 48.64% | 51.36% |  |  |  |  | 1004 | 50 | 2.4 | 1394.2508
B | 1023 | MA | 50 | 2.4 |  | 1199 | 1459 | 0 | 0 | 0 | 0 | 0 | 0 | 0 | [27 empty] | MA | 1020 | 2.4 | 50 | 897.7773 |  |  |  | 1162.6627 |  | 901.5638 |  |  | 951.9488 | 1853.5127 | [16 empty] | 48.64% | 51.36% |  |  |  |  | 1005 | 50 | 2.4 | 1200.3334
B | 1024 | MA | 50 | 2.4 |  | 979.5011 | 1268.4989 | 0 | 0 | 0 | 0 | 0 | 0 | 0 | [27 empty] | MA | 1021 | 2.4 | 50 | 1052.2753 |  |  |  | 1362.7447 |  | 1056.7135 |  |  | 1115.7692 | 2172.4827 | [16 empty] | 48.64% | 51.36% |  |  |  |  | 1006 | 50 | 2.4 | 1049.2662
B | 1025 | MA | 50 | 2.4 |  | 941.82 | 1219.7 | 0 | 0 | 0 | 0 | 0 | 0 | 0 | [27 empty] | MA | 1022 | 2.4 | 50 | 870.658 |  |  |  | 1127.542 |  | 874.3302 |  |  | 923.1932 | 1797.5234 | [16 empty] | 48.64% | 51.36% |  |  |  |  | 1007 | 50 | 2.4 | 1049.2662
B | 1026 | MA | 50 | 2.4 |  | 1212.612 | 1570.388 | 0 | 0 | 0 | 0 | 0 | 0 | 0 | [27 empty] | MA | 1023 | 2.4 | 50 | 1199 |  |  |  | 1459 |  | 1204.057 |  |  | 1194.5798 | 2398.6368 | [16 empty] | 50.2% | 49.8% |  |  |  |  | 1008 | 50 | 2.4 | 1093.0221
B | 1027 | MA | 50 | 2.4 |  | 897.7773 | 1162.6627 | 0 | 0 | 0 | 0 | 0 | 0 | 0 | [27 empty] | MA | 1024 | 2.4 | 50 | 979.5011 |  |  |  | 1268.4989 |  | 983.6324 |  |  | 1038.6039 | 2022.2363 | [16 empty] | 48.64% | 51.36% |  |  |  |  | 1009 | 50 | 2.4 | 1116.6503
B | 1028 | MA | 50 | 2.4 |  | 1023.0733 | 1324.9267 | 0 | 0 | 0 | 0 | 0 | 0 | 0 | [27 empty] | MA | 1025 | 2.4 | 50 | 941.82 |  |  |  | 1219.7 |  | 945.7923 |  |  | 998.6491 | 1944.4414 | [16 empty] | 48.64% | 51.36% |  |  |  |  | 1010 | 50 | 2.4 | 983.6324
B | 1029 | MA | 50 | 2.4 |  | 1001.2872 | 1296.7128 | 0 | 0 | 0 | 0 | 0 | 0 | 0 | [27 empty] | MA | 1026 | 2.4 | 50 | 1212.612 |  |  |  | 1570.388 |  | 1217.7264 |  |  | 1285.7805 | 2503.5069 | [16 empty] | 48.64% | 51.36% |  |  |  |  | 1011 | 50 | 2.4 | 1055.1689
B | 1030 | MA | 50 | 2.4 |  | 2548 | 2748 | 0 | 0 | 0 | 0 | 0 | 0 | 0 | [27 empty] | MA | 1027 | 2.4 | 50 | 897.7773 |  |  |  | 1162.6627 |  | 901.5638 |  |  | 951.9488 | 1853.5127 | [16 empty] | 48.64% | 51.36% |  |  |  |  | 1012 | 50 | 2.4 | 901.5638
B | 1031 | MA | 50 | 2.4 |  | 1012.1802 | 1310.8198 | 0 | 0 | 0 | 0 | 0 | 0 | 0 | [27 empty] | MA | 1028 | 2.4 | 50 | 1023.0733 |  |  |  | 1324.9267 |  | 1027.3883 |  |  | 1084.8051 | 2112.1934 | [16 empty] | 48.64% | 51.36% |  |  |  |  | 1013 | 50 | 2.4 | 940.6554
B | 1032 | MA | 50 | 2.4 |  | 1055.7523 | 1367.2477 | 0 | 0 | 0 | 0 | 0 | 0 | 0 | [27 empty] | MA | 1029 | 2.4 | 50 | 1001.2872 |  |  |  | 1296.7128 |  | 1005.5103 |  |  | 1061.7045 | 2067.2149 | [16 empty] | 48.64% | 51.36% |  |  |  |  | 1014 | 50 | 2.4 | 902.4565
B | 1033 | MA | 50 | 2.4 |  | 1199 | 1273.94 | 0 | 0 | 0 | 0 | 0 | 0 | 0 | [27 empty] | MA | 1030 | 2.4 | 50 | 2548 |  |  |  | 2748 |  | 2558.7467 |  |  | 2249.9693 | 4808.716 | [16 empty] | 53.21% | 46.79% |  |  |  |  | 1015 | 50 | 2.4 | 901.5638
B | 1034 | MA | 50 | 2.4 |  | 898.2348 | 1163.2552 | 0 | 0 | 0 | 0 | 0 | 0 | 0 | [27 empty] | MA | 1031 | 2.4 | 50 | 1012.1802 |  |  |  | 1310.8198 |  | 1016.4493 |  |  | 1073.2548 | 2089.7041 | [16 empty] | 48.64% | 51.36% |  |  |  |  | 1016 | 50 | 2.4 | 901.5638
B | 1035 | MA | 50 | 2.4 |  | 1300 | 1683.5596 | 0 | 0 | 0 | 0 | 0 | 0 | 0 | [27 empty] | MA | 1032 | 2.4 | 50 | 1055.7523 |  |  |  | 1367.2477 |  | 1060.2052 |  |  | 1119.4561 | 2179.6613 | [16 empty] | 48.64% | 51.36% |  |  |  |  | 1017 | 50 | 2.4 | 945.3197
B | 1036 | MA | 50 | 2.4 |  | 870.1264 | 1126.8536 | 0 | 0 | 0 | 0 | 0 | 0 | 0 | [27 empty] | MA | 1033 | 2.4 | 50 | 1199 |  |  |  | 1273.94 |  | 1204.057 |  |  | 1043.0589 | 2247.1159 | [16 empty] | 53.58% | 46.42% |  |  |  |  | 1018 | 50 | 2.4 | 901.5638
B | 1037 | MA | 50 | 2.4 |  | 1033.9663 | 1339.0337 | 0 | 0 | 0 | 0 | 0 | 0 | 0 | [27 empty] | MA | 1034 | 2.4 | 50 | 898.2348 |  |  |  | 1163.2552 |  | 902.0233 |  |  | 952.434 | 1854.4572 | [16 empty] | 48.64% | 51.36% |  |  |  |  | 1019 | 50 | 2.4 | 1117.6086
B | 1038 | MA | 50 | 2.4 |  | 897.7773 | 1162.6627 | 0 | 0 | 0 | 0 | 0 | 0 | 0 | [27 empty] | MA | 1035 | 2.4 | 50 | 1300 |  |  |  | 1683.5596 |  | 1305.483 |  |  | 1378.4415 | 2683.9246 | [16 empty] | 48.64% | 51.36% |  |  |  |  | 1020 | 50 | 2.4 | 901.5638
B | 1039 | MA | 50 | 2.4 |  | 1288.8632 | 1669.1368 | 0 | 0 | 0 | 0 | 0 | 0 | 0 | [27 empty] | MA | 1036 | 2.4 | 50 | 870.1264 |  |  |  | 1126.8536 |  | 873.7964 |  |  | 922.6295 | 1796.4259 | [16 empty] | 48.64% | 51.36% |  |  |  |  | 1021 | 50 | 2.4 | 1056.7135
B | 1040 | MA | 50 | 2.4 |  | 916.2911 | 1186.6389 | 0 | 0 | 0 | 0 | 0 | 0 | 0 | [27 empty] | MA | 1037 | 2.4 | 50 | 1033.9663 |  |  |  | 1339.0337 |  | 1038.3273 |  |  | 1096.3554 | 2134.6827 | [16 empty] | 48.64% | 51.36% |  |  |  |  | 1022 | 50 | 2.4 | 874.3302
B | 1041 | MA | 50 | 2.4 |  | 981.5272 | 1271.1228 | 0 | 0 | 0 | 0 | 0 | 0 | 0 | [27 empty] | MA | 1038 | 2.4 | 50 | 897.7773 |  |  |  | 1162.6627 |  | 901.5638 |  |  | 951.9488 | 1853.5127 | [16 empty] | 48.64% | 51.36% |  |  |  |  | 1023 | 50 | 2.4 | 1204.057
B | 1042 | MA | 50 | 2.4 |  | 1077.5384 | 1395.4616 | 0 | 0 | 0 | 0 | 0 | 0 | 0 | [27 empty] | MA | 1039 | 2.4 | 50 | 1288.8632 |  |  |  | 1669.1368 |  | 1294.2992 |  |  | 1366.6327 | 2660.9319 | [16 empty] | 48.64% | 51.36% |  |  |  |  | 1024 | 50 | 2.4 | 983.6324
B | 1043 | MA | 50 | 2.4 |  | 1505.0331 | 1949.0869 | 0 | 0 | 0 | 0 | 0 | 0 | 0 | [27 empty] | MA | 1040 | 2.4 | 50 | 916.2911 |  |  |  | 1186.6389 |  | 920.1557 |  |  | 971.5798 | 1891.7355 | [16 empty] | 48.64% | 51.36% |  |  |  |  | 1025 | 50 | 2.4 | 945.7923
B | 1044 | MA | 50 | 2.4 |  | 979.5011 | 1268.4989 | 0 | 0 | 0 | 0 | 0 | 0 | 0 | [27 empty] | MA | 1041 | 2.4 | 50 | 981.5272 |  |  |  | 1271.1228 |  | 985.667 |  |  | 1040.7522 | 2026.4193 | [16 empty] | 48.64% | 51.36% |  |  |  |  | 1026 | 50 | 2.4 | 1217.7264
B | 1045 | MA | 50 | 2.4 |  | 1054.3145 | 1365.3855 | 0 | 0 | 0 | 0 | 0 | 0 | 0 | [27 empty] | MA | 1042 | 2.4 | 50 | 1077.5384 |  |  |  | 1395.4616 |  | 1082.0831 |  |  | 1142.5567 | 2224.6398 | [16 empty] | 48.64% | 51.36% |  |  |  |  | 1027 | 50 | 2.4 | 901.5638
B | 1046 | MA | 50 | 2.4 |  | 897.7773 | 1162.6627 | 0 | 0 | 0 | 0 | 0 | 0 | 0 | [27 empty] | MA | 1043 | 2.4 | 50 | 1505.0331 |  |  |  | 1949.0869 |  | 1511.3809 |  |  | 1595.8463 | 3107.2272 | [16 empty] | 48.64% | 51.36% |  |  |  |  | 1028 | 50 | 2.4 | 1027.3883
B | 1047 | MA | 50 | 2.4 |  | 1034.829 | 1340.151 | 0 | 0 | 0 | 0 | 0 | 0 | 0 | [27 empty] | MA | 1044 | 2.4 | 50 | 979.5011 |  |  |  | 1268.4989 |  | 983.6324 |  |  | 1038.6039 | 2022.2363 | [16 empty] | 48.64% | 51.36% |  |  |  |  | 1029 | 50 | 2.4 | 1005.5103
B | 1048 | MA | 50 | 2.4 |  | 1006.7076 | 1303.7324 | 0 | 0 | 0 | 0 | 0 | 0 | 0 | [27 empty] | MA | 1045 | 2.4 | 50 | 1054.3145 |  |  |  | 1365.3855 |  | 1058.7613 |  |  | 1117.9314 | 2176.6927 | [16 empty] | 48.64% | 51.36% |  |  |  |  | 1030 | 50 | 2.4 | 2558.7467
B | 1049 | MA | 50 | 2.4 |  | 1115.6379 | 1444.8021 | 0 | 0 | 0 | 0 | 0 | 0 | 0 | [27 empty] | MA | 1046 | 2.4 | 50 | 897.7773 |  |  |  | 1162.6627 |  | 901.5638 |  |  | 951.9488 | 1853.5127 | [16 empty] | 48.64% | 51.36% |  |  |  |  | 1031 | 50 | 2.4 | 1016.4493
B | 1050 | MA | 50 | 2.4 |  | 1123.2891 | 1454.7109 | 0 | 0 | 0 | 0 | 0 | 0 | 0 | [27 empty] | MA | 1047 | 2.4 | 50 | 1034.829 |  |  |  | 1340.151 |  | 1039.1936 |  |  | 1097.2702 | 2136.4638 | [16 empty] | 48.64% | 51.36% |  |  |  |  | 1032 | 50 | 2.4 | 1060.2052
B | 1051 | MA | 50 | 2.4 |  | 1123.2891 | 1454.7109 | 0 | 0 | 0 | 0 | 0 | 0 | 0 | [27 empty] | MA | 1048 | 2.4 | 50 | 1006.7076 |  |  |  | 1303.7324 |  | 1010.9536 |  |  | 1067.4519 | 2078.4055 | [16 empty] | 48.64% | 51.36% |  |  |  |  | 1033 | 50 | 2.4 | 1204.057
B | 1052 | MA | 50 | 2.4 |  | 1169.05 | 1513.9733 | 0 | 0 | 0 | 0 | 0 | 0 | 0 | [27 empty] | MA | 1049 | 2.4 | 50 | 1115.6379 |  |  |  | 1444.8021 |  | 1120.3433 |  |  | 1182.955 | 2303.2983 | [16 empty] | 48.64% | 51.36% |  |  |  |  | 1034 | 50 | 2.4 | 902.0233
B | 1053 | MA | 50 | 2.4 |  | 811.6134 | 1051.0766 | 0 | 0 | 0 | 0 | 0 | 0 | 0 | [27 empty] | MA | 1050 | 2.4 | 50 | 1123.2891 |  |  |  | 1454.7109 |  | 1128.0268 |  |  | 1191.068 | 2319.0948 | [16 empty] | 48.64% | 51.36% |  |  |  |  | 1035 | 50 | 2.4 | 1305.483
B | 1054 | MA | 50 | 2.4 |  | 928.5218 | 1202.4782 | 0 | 0 | 0 | 0 | 0 | 0 | 0 | [27 empty] | MA | 1051 | 2.4 | 50 | 1123.2891 |  |  |  | 1454.7109 |  | 1128.0268 |  |  | 1191.068 | 2319.0948 | [16 empty] | 48.64% | 51.36% |  |  |  |  | 1036 | 50 | 2.4 | 873.7964
B | 1055 | MA | 50 | 2.4 |  | 903.2499 | 1169.7501 | 0 | 0 | 0 | 0 | 0 | 0 | 0 | [27 empty] | MA | 1052 | 2.4 | 50 | 1169.05 |  |  |  | 1513.9733 |  | 1173.9807 |  |  | 1239.5901 | 2413.5708 | [16 empty] | 48.64% | 51.36% |  |  |  |  | 1037 | 50 | 2.4 | 1038.3273
B | 1056 | MA | 50 | 2.4 |  | 1061.44 | 1650 | 0 | 0 | 0 | 0 | 0 | 0 | 0 | [27 empty] | MA | 1053 | 2.4 | 50 | 811.6134 |  |  |  | 1051.0766 |  | 815.0366 |  |  | 860.5859 | 1675.6225 | [16 empty] | 48.64% | 51.36% |  |  |  |  | 1038 | 50 | 2.4 | 901.5638
B | 1057 | MA | 50 | 2.4 |  | 849.3904 | 1099.9996 | 0 | 0 | 0 | 0 | 0 | 0 | 0 | [27 empty] | MA | 1054 | 2.4 | 50 | 928.5218 |  |  |  | 1202.4782 |  | 932.438 |  |  | 984.5484 | 1916.9864 | [16 empty] | 48.64% | 51.36% |  |  |  |  | 1039 | 50 | 2.4 | 1294.2992
B | 1058 | MA | 50 | 2.4 |  | 852.8414 | 1104.4686 | 0 | 0 | 0 | 0 | 0 | 0 | 0 | [27 empty] | MA | 1055 | 2.4 | 50 | 903.2499 |  |  |  | 1169.7501 |  | 907.0596 |  |  | 957.7517 | 1864.8113 | [16 empty] | 48.64% | 51.36% |  |  |  |  | 1040 | 50 | 2.4 | 920.1557
B | 1059 | MA | 50 | 2.4 |  | 1045.7133 | 1354.2467 | 0 | 0 | 0 | 0 | 0 | 0 | 0 | [27 empty] | MA | 1056 | 2.4 | 50 | 1061.44 |  |  |  | 1650 |  | 1065.9169 |  |  | 1350.9641 | 2416.8809 | [16 empty] | 44.1% | 55.9% |  |  |  |  | 1041 | 50 | 2.4 | 985.667
B | 1060 | MA | 50 | 2.4 |  | 1046.2231 | 1354.9069 | 0 | 0 | 0 | 0 | 0 | 0 | 0 | [27 empty] | MA | 1057 | 2.4 | 50 | 849.3904 |  |  |  | 1099.9996 |  | 852.9729 |  |  | 900.6424 | 1753.6153 | [16 empty] | 48.64% | 51.36% |  |  |  |  | 1042 | 50 | 2.4 | 1082.0831
B | 1061 | MA | 50 | 2.4 |  | 1055.7523 | 1367.2477 | 0 | 0 | 0 | 0 | 0 | 0 | 0 | [27 empty] | MA | 1058 | 2.4 | 50 | 852.8414 |  |  |  | 1104.4686 |  | 856.4384 |  |  | 904.3015 | 1760.7399 | [16 empty] | 48.64% | 51.36% |  |  |  |  | 1043 | 50 | 2.4 | 1511.3809
B | 1062 | MA | 50 | 2.4 |  | 1044.8593 | 1353.1407 | 0 | 0 | 0 | 0 | 0 | 0 | 0 | [27 empty] | MA | 1059 | 2.4 | 50 | 1045.7133 |  |  |  | 1354.2467 |  | 1050.1238 |  |  | 1108.8113 | 2158.9351 | [16 empty] | 48.64% | 51.36% |  |  |  |  | 1044 | 50 | 2.4 | 983.6324
B | 1063 | MA | 50 | 2.4 |  | 1044.8593 | 1353.1407 | 0 | 0 | 0 | 0 | 0 | 0 | 0 | [27 empty] | MA | 1060 | 2.4 | 50 | 1046.2231 |  |  |  | 1354.9069 |  | 1050.6358 |  |  | 1109.3519 | 2159.9876 | [16 empty] | 48.64% | 51.36% |  |  |  |  | 1045 | 50 | 2.4 | 1058.7613
B | 1064 | MA | 50 | 2.4 |  | 881.551 | 1141.649 | 0 | 0 | 0 | 0 | 0 | 0 | 0 | [27 empty] | MA | 1061 | 2.4 | 50 | 1055.7523 |  |  |  | 1367.2477 |  | 1060.2052 |  |  | 1119.4561 | 2179.6613 | [16 empty] | 48.64% | 51.36% |  |  |  |  | 1046 | 50 | 2.4 | 901.5638
B | 1065 | MA | 50 | 2.4 |  | 1079.1 | 1397.484 | 0 | 0 | 0 | 0 | 0 | 0 | 0 | [27 empty] | MA | 1062 | 2.4 | 50 | 1044.8593 |  |  |  | 1353.1407 |  | 1049.2662 |  |  | 1107.9058 | 2157.172 | [16 empty] | 48.64% | 51.36% |  |  |  |  | 1047 | 50 | 2.4 | 1039.1936
B | 1066 | MA | 50 | 2.4 |  | 1229.0648 | 1591.6952 | 0 | 0 | 0 | 0 | 0 | 0 | 0 | [27 empty] | MA | 1063 | 2.4 | 50 | 1044.8593 |  |  |  | 1353.1407 |  | 1049.2662 |  |  | 1107.9058 | 2157.172 | [16 empty] | 48.64% | 51.36% |  |  |  |  | 1048 | 50 | 2.4 | 1010.9536
B | 1067 | MA | 50 | 2.4 |  | 898.6662 | 1163.8138 | 0 | 0 | 0 | 0 | 0 | 0 | 0 | [27 empty] | MA | 1064 | 2.4 | 50 | 881.551 |  |  |  | 1141.649 |  | 885.2692 |  |  | 934.7435 | 1820.0127 | [16 empty] | 48.64% | 51.36% |  |  |  |  | 1049 | 50 | 2.4 | 1120.3433
B | 1068 | MA | 50 | 2.4 |  | 957.7151 | 1240.2849 | 0 | 0 | 0 | 0 | 0 | 0 | 0 | [27 empty] | MA | 1065 | 2.4 | 50 | 1079.1 |  |  |  | 1397.484 |  | 1083.6513 |  |  | 1144.2125 | 2227.8638 | [16 empty] | 48.64% | 51.36% |  |  |  |  | 1050 | 50 | 2.4 | 1128.0268
B | 1069 | MA | 50 | 2.4 |  | 1087.9957 | 1409.0043 | 0 | 0 | 0 | 0 | 0 | 0 | 0 | [27 empty] | MA | 1066 | 2.4 | 50 | 1229.0648 |  |  |  | 1591.6952 |  | 1234.2486 |  |  | 1303.2261 | 2537.4747 | [16 empty] | 48.64% | 51.36% |  |  |  |  | 1051 | 50 | 2.4 | 1128.0268
B | 1070 | MA | 50 | 2.4 |  | 979.5011 | 1268.4989 | 0 | 0 | 0 | 0 | 0 | 0 | 0 | [27 empty] | MA | 1067 | 2.4 | 50 | 898.6662 |  |  |  | 1163.8138 |  | 902.4565 |  |  | 952.8913 | 1855.3478 | [16 empty] | 48.64% | 51.36% |  |  |  |  | 1052 | 50 | 2.4 | 1173.9807
B | 1071 | MA | 50 | 2.4 |  | 1199 | 1552.7599 | 0 | 0 | 0 | 0 | 0 | 0 | 0 | [27 empty] | MA | 1068 | 2.4 | 50 | 957.7151 |  |  |  | 1240.2849 |  | 961.7544 |  |  | 1015.5033 | 1977.2577 | [16 empty] | 48.64% | 51.36% |  |  |  |  | 1053 | 50 | 2.4 | 815.0366
B | 1072 | MA | 50 | 2.4 |  | 806.0798 | 1043.9102 | 0 | 0 | 0 | 0 | 0 | 0 | 0 | [27 empty] | MA | 1069 | 2.4 | 50 | 1087.9957 |  |  |  | 1409.0043 |  | 1092.5846 |  |  | 1153.645 | 2246.2295 | [16 empty] | 48.64% | 51.36% |  |  |  |  | 1054 | 50 | 2.4 | 932.438
B | 1073 | MA | 50 | 2.4 |  | 1199 | 1552.7599 | 0 | 0 | 0 | 0 | 0 | 0 | 0 | [27 empty] | MA | 1070 | 2.4 | 50 | 979.5011 |  |  |  | 1268.4989 |  | 983.6324 |  |  | 1038.6039 | 2022.2363 | [16 empty] | 48.64% | 51.36% |  |  |  |  | 1055 | 50 | 2.4 | 907.0596
B | 1074 | MA | 50 | 2.4 |  | 1199 | 1552.7599 | 0 | 0 | 0 | 0 | 0 | 0 | 0 | [27 empty] | MA | 1071 | 2.4 | 50 | 1199 |  |  |  | 1552.7599 |  | 1204.057 |  |  | 1271.3472 | 2475.4043 | [16 empty] | 48.64% | 51.36% |  |  |  |  | 1056 | 50 | 2.4 | 1065.9169
B | 1075 | MA | 50 | 2.4 |  | 957.7151 | 1240.2849 | 0 | 0 | 0 | 0 | 0 | 0 | 0 | [27 empty] | MA | 1072 | 2.4 | 50 | 806.0798 |  |  |  | 1043.9102 |  | 809.4796 |  |  | 854.7183 | 1664.1979 | [16 empty] | 48.64% | 51.36% |  |  |  |  | 1057 | 50 | 2.4 | 852.9729
B | 1076 | MA | 50 | 2.4 |  | 968.6081 | 1254.3919 | 0 | 0 | 0 | 0 | 0 | 0 | 0 | [27 empty] | MA | 1073 | 2.4 | 50 | 1199 |  |  |  | 1552.7599 |  | 1204.057 |  |  | 1271.3472 | 2475.4043 | [16 empty] | 48.64% | 51.36% |  |  |  |  | 1058 | 50 | 2.4 | 856.4384
B | 1077 | MA | 50 | 2.4 |  | 944.7306 | 1223.4694 | 0 | 0 | 0 | 0 | 0 | 0 | 0 | [27 empty] | MA | 1074 | 2.4 | 50 | 1199 |  |  |  | 1552.7599 |  | 1204.057 |  |  | 1271.3472 | 2475.4043 | [16 empty] | 48.64% | 51.36% |  |  |  |  | 1059 | 50 | 2.4 | 1050.1238
B | 1078 | MA | 50 | 2.4 |  | 1073.4165 | 1390.1235 | 0 | 0 | 0 | 0 | 0 | 0 | 0 | [27 empty] | MA | 1075 | 2.4 | 50 | 957.7151 |  |  |  | 1240.2849 |  | 961.7544 |  |  | 1015.5033 | 1977.2577 | [16 empty] | 48.64% | 51.36% |  |  |  |  | 1060 | 50 | 2.4 | 1050.6358
B | 1079 | MA | 50 | 2.4 |  | 852.8893 | 1104.5307 | 0 | 0 | 0 | 0 | 0 | 0 | 0 | [27 empty] | MA | 1076 | 2.4 | 50 | 968.6081 |  |  |  | 1254.3919 |  | 972.6934 |  |  | 1027.0536 | 1999.747 | [16 empty] | 48.64% | 51.36% |  |  |  |  | 1061 | 50 | 2.4 | 1060.2052
B | 1080 | MA | 50 | 2.4 |  | 1274 | 1061.44 | 0 | 0 | 0 | 0 | 0 | 0 | 0 | [27 empty] | MA | 1077 | 2.4 | 50 | 944.7306 |  |  |  | 1223.4694 |  | 948.7152 |  |  | 1001.7353 | 1950.4505 | [16 empty] | 48.64% | 51.36% |  |  |  |  | 1062 | 50 | 2.4 | 1049.2662
B | 1081 | MA | 50 | 2.4 |  | 1003.0301 | 1298.9699 | 0 | 0 | 0 | 0 | 0 | 0 | 0 | [27 empty] | MA | 1078 | 2.4 | 50 | 1073.4165 |  |  |  | 1390.1235 |  | 1077.9438 |  |  | 1138.186 | 2216.1299 | [16 empty] | 48.64% | 51.36% |  |  |  |  | 1063 | 50 | 2.4 | 1049.2662
B | 1082 | MA | 50 | 2.4 |  | 944.0596 | 1222.6004 | 0 | 0 | 0 | 0 | 0 | 0 | 0 | [27 empty] | MA | 1079 | 2.4 | 50 | 852.8893 |  |  |  | 1104.5307 |  | 856.4865 |  |  | 904.3523 | 1760.8389 | [16 empty] | 48.64% | 51.36% |  |  |  |  | 1064 | 50 | 2.4 | 885.2692
B | 1083 | MA | 50 | 2.4 |  | 944.0596 | 1222.6004 | 0 | 0 | 0 | 0 | 0 | 0 | 0 | [27 empty] | MA | 1080 | 2.4 | 50 | 1274 |  |  |  | 1061.44 |  | 1279.3734 |  |  | 869.0711 | 2148.4445 | [16 empty] | 59.55% | 40.45% |  |  |  |  | 1065 | 50 | 2.4 | 1083.6513
B | 1084 | MA | 50 | 2.4 |  | 1011.7881 | 1310.3119 | 0 | 0 | 0 | 0 | 0 | 0 | 0 | [27 empty] | MA | 1081 | 2.4 | 50 | 1003.0301 |  |  |  | 1298.9699 |  | 1007.2606 |  |  | 1063.5526 | 2070.8131 | [16 empty] | 48.64% | 51.36% |  |  |  |  | 1066 | 50 | 2.4 | 1234.2486
B | 1085 | MA | 50 | 2.4 |  | 1099 | 1217.69 | 0 | 0 | 0 | 0 | 0 | 0 | 0 | [27 empty] | MA | 1082 | 2.4 | 50 | 944.0596 |  |  |  | 1222.6004 |  | 948.0414 |  |  | 1001.0238 | 1949.0652 | [16 empty] | 48.64% | 51.36% |  |  |  |  | 1067 | 50 | 2.4 | 902.4565
B | 1086 | MA | 50 | 2.4 |  | 962.0723 | 1245.9277 | 0 | 0 | 0 | 0 | 0 | 0 | 0 | [27 empty] | MA | 1083 | 2.4 | 50 | 944.0596 |  |  |  | 1222.6004 |  | 948.0414 |  |  | 1001.0238 | 1949.0652 | [16 empty] | 48.64% | 51.36% |  |  |  |  | 1068 | 50 | 2.4 | 961.7544
B | 1087 | MA | 50 | 2.4 |  | 1061.44 | 1374.6134 | 0 | 0 | 0 | 0 | 0 | 0 | 0 | [27 empty] | MA | 1084 | 2.4 | 50 | 1011.7881 |  |  |  | 1310.3119 |  | 1016.0555 |  |  | 1072.839 | 2088.8945 | [16 empty] | 48.64% | 51.36% |  |  |  |  | 1069 | 50 | 2.4 | 1092.5846
B | 1088 | MA | 50 | 2.4 |  | 807.9969 | 1046.3931 | 0 | 0 | 0 | 0 | 0 | 0 | 0 | [27 empty] | MA | 1085 | 2.4 | 50 | 1099 |  |  |  | 1217.69 |  | 1103.6353 |  |  | 997.0033 | 2100.6386 | [16 empty] | 52.54% | 47.46% |  |  |  |  | 1070 | 50 | 2.4 | 983.6324
B | 1089 | MA | 50 | 2.4 |  | 897.7773 | 1162.6627 | 0 | 0 | 0 | 0 | 0 | 0 | 0 | [27 empty] | MA | 1086 | 2.4 | 50 | 962.0723 |  |  |  | 1245.9277 |  | 966.13 |  |  | 1020.1234 | 1986.2534 | [16 empty] | 48.64% | 51.36% |  |  |  |  | 1071 | 50 | 2.4 | 1204.057
B | 1090 | MA | 50 | 2.4 |  | 2450 | 3172.8623 | 0 | 0 | 0 | 0 | 0 | 0 | 0 | [27 empty] | MA | 1087 | 2.4 | 50 | 1061.44 |  |  |  | 1374.6134 |  | 1065.9169 |  |  | 1125.4869 | 2191.4038 | [16 empty] | 48.64% | 51.36% |  |  |  |  | 1072 | 50 | 2.4 | 809.4796
B | 1091 | MA | 50 | 2.4 |  | 1274 | 1451.87 | 0 | 0 | 0 | 0 | 0 | 0 | 0 | [27 empty] | MA | 1088 | 2.4 | 50 | 807.9969 |  |  |  | 1046.3931 |  | 811.4048 |  |  | 856.7512 | 1668.156 | [16 empty] | 48.64% | 51.36% |  |  |  |  | 1073 | 50 | 2.4 | 1204.057
B | 1092 | MA | 50 | 2.4 |  | 897.7773 | 1162.6627 | 0 | 0 | 0 | 0 | 0 | 0 | 0 | [27 empty] | MA | 1089 | 2.4 | 50 | 897.7773 |  |  |  | 1162.6627 |  | 901.5638 |  |  | 951.9488 | 1853.5127 | [16 empty] | 48.64% | 51.36% |  |  |  |  | 1074 | 50 | 2.4 | 1204.057
B | 1093 | MA | 50 | 2.4 |  | 898.6749 | 1163.8251 | 0 | 0 | 0 | 0 | 0 | 0 | 0 | [27 empty] | MA | 1090 | 2.4 | 50 | 2450 |  |  |  | 3172.8623 |  | 2460.3334 |  |  | 2597.8321 | 5058.1655 | [16 empty] | 48.64% | 51.36% |  |  |  |  | 1075 | 50 | 2.4 | 961.7544
B | 1094 | MA | 50 | 2.4 |  | 897.7773 | 1162.6627 | 0 | 0 | 0 | 0 | 0 | 0 | 0 | [27 empty] | MA | 1091 | 2.4 | 50 | 1274 |  |  |  | 1451.87 |  | 1279.3734 |  |  | 1188.742 | 2468.1153 | [16 empty] | 51.84% | 48.16% |  |  |  |  | 1076 | 50 | 2.4 | 972.6934
B | 1095 | MA | 50 | 2.4 |  | 897.7773 | 1162.6627 | 0 | 0 | 0 | 0 | 0 | 0 | 0 | [27 empty] | MA | 1092 | 2.4 | 50 | 897.7773 |  |  |  | 1162.6627 |  | 901.5638 |  |  | 951.9488 | 1853.5127 | [16 empty] | 48.64% | 51.36% |  |  |  |  | 1077 | 50 | 2.4 | 948.7152
B | 1096 | MA | 50 | 2.4 |  | 1225.0169 | 1586.4531 | 0 | 0 | 0 | 0 | 0 | 0 | 0 | [27 empty] | MA | 1093 | 2.4 | 50 | 898.6749 |  |  |  | 1163.8251 |  | 902.4652 |  |  | 952.9006 | 1855.3658 | [16 empty] | 48.64% | 51.36% |  |  |  |  | 1078 | 50 | 2.4 | 1077.9438
B | 1097 | MA | 50 | 2.4 |  | 897.7773 | 1162.6627 | 0 | 0 | 0 | 0 | 0 | 0 | 0 | [27 empty] | MA | 1094 | 2.4 | 50 | 897.7773 |  |  |  | 1162.6627 |  | 901.5638 |  |  | 951.9488 | 1853.5127 | [16 empty] | 48.64% | 51.36% |  |  |  |  | 1079 | 50 | 2.4 | 856.4865
B | 1098 | MA | 50 | 2.4 |  | 853.2292 | 1104.9708 | 0 | 0 | 0 | 0 | 0 | 0 | 0 | [27 empty] | MA | 1095 | 2.4 | 50 | 897.7773 |  |  |  | 1162.6627 |  | 901.5638 |  |  | 951.9488 | 1853.5127 | [16 empty] | 48.64% | 51.36% |  |  |  |  | 1080 | 50 | 2.4 | 1279.3734
B | 1099 | MA | 50 | 2.4 |  | 1028.5633 | 1332.0367 | 0 | 0 | 0 | 0 | 0 | 0 | 0 | [27 empty] | MA | 1096 | 2.4 | 50 | 1225.0169 |  |  |  | 1586.4531 |  | 1230.1837 |  |  | 1298.934 | 2529.1177 | [16 empty] | 48.64% | 51.36% |  |  |  |  | 1081 | 50 | 2.4 | 1007.2606
B | 1100 | MA | 50 | 2.4 |  | 1106.1435 | 1432.5065 | 0 | 0 | 0 | 0 | 0 | 0 | 0 | [27 empty] | MA | 1097 | 2.4 | 50 | 897.7773 |  |  |  | 1162.6627 |  | 901.5638 |  |  | 951.9488 | 1853.5127 | [16 empty] | 48.64% | 51.36% |  |  |  |  | 1082 | 50 | 2.4 | 948.0414
B | 1101 | MA | 50 | 2.4 |  | 1274 | 1061.44 | 0 | 0 | 0 | 0 | 0 | 0 | 0 | [27 empty] | MA | 1098 | 2.4 | 50 | 853.2292 |  |  |  | 1104.9708 |  | 856.8278 |  |  | 904.7127 | 1761.5405 | [16 empty] | 48.64% | 51.36% |  |  |  |  | 1083 | 50 | 2.4 | 948.0414
B | 1102 | MA | 50 | 2.4 |  | 897.7773 | 1162.6627 | 0 | 0 | 0 | 0 | 0 | 0 | 0 | [27 empty] | MA | 1099 | 2.4 | 50 | 1028.5633 |  |  |  | 1332.0367 |  | 1032.9015 |  |  | 1090.6265 | 2123.528 | [16 empty] | 48.64% | 51.36% |  |  |  |  | 1084 | 50 | 2.4 | 1016.0555
B | 1103 | MA | 50 | 2.4 |  | 1199 | 1552.7599 | 0 | 0 | 0 | 0 | 0 | 0 | 0 | [27 empty] | MA | 1100 | 2.4 | 50 | 1106.1435 |  |  |  | 1432.5065 |  | 1110.8089 |  |  | 1172.8878 | 2283.6967 | [16 empty] | 48.64% | 51.36% |  |  |  |  | 1085 | 50 | 2.4 | 1103.6353
B | 1104 | MA | 50 | 2.4 |  | 983.9455 | 1274.2545 | 0 | 0 | 0 | 0 | 0 | 0 | 0 | [27 empty] | MA | 1101 | 2.4 | 50 | 1274 |  |  |  | 1061.44 |  | 1279.3734 |  |  | 869.0711 | 2148.4445 | [16 empty] | 59.55% | 40.45% |  |  |  |  | 1086 | 50 | 2.4 | 966.13
B | 1105 | MA | 50 | 2.4 |  | 952.3339 | 1233.3161 | 0 | 0 | 0 | 0 | 0 | 0 | 0 | [27 empty] | MA | 1102 | 2.4 | 50 | 897.7773 |  |  |  | 1162.6627 |  | 901.5638 |  |  | 951.9488 | 1853.5127 | [16 empty] | 48.64% | 51.36% |  |  |  |  | 1087 | 50 | 2.4 | 1065.9169
B | 1106 | MA | 50 | 2.4 |  | 1044.8593 | 1353.1407 | 0 | 0 | 0 | 0 | 0 | 0 | 0 | [27 empty] | MA | 1103 | 2.4 | 50 | 1199 |  |  |  | 1552.7599 |  | 1204.057 |  |  | 1271.3472 | 2475.4043 | [16 empty] | 48.64% | 51.36% |  |  |  |  | 1088 | 50 | 2.4 | 811.4048
B | 1107 | MA | 50 | 2.4 |  | 1393.4362 | 1804.5638 | 0 | 0 | 0 | 0 | 0 | 0 | 0 | [27 empty] | MA | 1104 | 2.4 | 50 | 983.9455 |  |  |  | 1274.2545 |  | 988.0955 |  |  | 1043.3164 | 2031.4119 | [16 empty] | 48.64% | 51.36% |  |  |  |  | 1089 | 50 | 2.4 | 901.5638
B | 1108 | MA | 50 | 2.4 |  | 1182.5472 | 1531.4528 | 0 | 0 | 0 | 0 | 0 | 0 | 0 | [27 empty] | MA | 1105 | 2.4 | 50 | 952.3339 |  |  |  | 1233.3161 |  | 956.3506 |  |  | 1009.7974 | 1966.148 | [16 empty] | 48.64% | 51.36% |  |  |  |  | 1090 | 50 | 2.4 | 2460.3334
B | 1109 | MA | 50 | 2.4 |  | 990.9475 | 1283.3225 | 0 | 0 | 0 | 0 | 0 | 0 | 0 | [27 empty] | MA | 1106 | 2.4 | 50 | 1044.8593 |  |  |  | 1353.1407 |  | 1049.2662 |  |  | 1107.9058 | 2157.172 | [16 empty] | 48.64% | 51.36% |  |  |  |  | 1091 | 50 | 2.4 | 1279.3734
B | 1110 | MA | 50 | 2.4 |  | 1199 | 1449 | 0 | 0 | 0 | 0 | 0 | 0 | 0 | [27 empty] | MA | 1107 | 2.4 | 50 | 1393.4362 |  |  |  | 1804.5638 |  | 1399.3133 |  |  | 1477.5157 | 2876.829 | [16 empty] | 48.64% | 51.36% |  |  |  |  | 1092 | 50 | 2.4 | 901.5638
B | 1111 | MA | 50 | 2.4 |  | 1112.2828 | 1440.4572 | 0 | 0 | 0 | 0 | 0 | 0 | 0 | [27 empty] | MA | 1108 | 2.4 | 50 | 1182.5472 |  |  |  | 1531.4528 |  | 1187.5348 |  |  | 1253.9017 | 2441.4365 | [16 empty] | 48.64% | 51.36% |  |  |  |  | 1093 | 50 | 2.4 | 902.4652
B | 1112 | MA | 50 | 2.4 |  | 949.0007 | 1228.9993 | 0 | 0 | 0 | 0 | 0 | 0 | 0 | [27 empty] | MA | 1109 | 2.4 | 50 | 990.9475 |  |  |  | 1283.3225 |  | 995.1271 |  |  | 1050.741 | 2045.868 | [16 empty] | 48.64% | 51.36% |  |  |  |  | 1094 | 50 | 2.4 | 901.5638
B | 1113 | MA | 50 | 2.4 |  | 1079.717 | 1398.283 | 0 | 0 | 0 | 0 | 0 | 0 | 0 | [27 empty] | MA | 1110 | 2.4 | 50 | 1199 |  |  |  | 1449 |  | 1204.057 |  |  | 1186.3921 | 2390.4491 | [16 empty] | 50.37% | 49.63% |  |  |  |  | 1095 | 50 | 2.4 | 901.5638
B | 1114 | MA | 50 | 2.4 |  | 940.3734 | 1217.8266 | 0 | 0 | 0 | 0 | 0 | 0 | 0 | [27 empty] | MA | 1111 | 2.4 | 50 | 1112.2828 |  |  |  | 1440.4572 |  | 1116.9741 |  |  | 1179.3976 | 2296.3716 | [16 empty] | 48.64% | 51.36% |  |  |  |  | 1096 | 50 | 2.4 | 1230.1837
B | 1115 | MA | 50 | 2.4 |  | 1143.7506 | 1481.2094 | 0 | 0 | 0 | 0 | 0 | 0 | 0 | [27 empty] | MA | 1112 | 2.4 | 50 | 949.0007 |  |  |  | 1228.9993 |  | 953.0033 |  |  | 1006.263 | 1959.2663 | [16 empty] | 48.64% | 51.36% |  |  |  |  | 1097 | 50 | 2.4 | 901.5638
B | 1116 | MA | 50 | 2.4 |  | 1023.0733 | 1324.9267 | 0 | 0 | 0 | 0 | 0 | 0 | 0 | [27 empty] | MA | 1113 | 2.4 | 50 | 1079.717 |  |  |  | 1398.283 |  | 1084.2709 |  |  | 1144.8667 | 2229.1377 | [16 empty] | 48.64% | 51.36% |  |  |  |  | 1098 | 50 | 2.4 | 856.8278
B | 1117 | MA | 50 | 2.4 |  | 1125.4677 | 1457.5323 | 0 | 0 | 0 | 0 | 0 | 0 | 0 | [27 empty] | MA | 1114 | 2.4 | 50 | 940.3734 |  |  |  | 1217.8266 |  | 944.3396 |  |  | 997.1152 | 1941.4548 | [16 empty] | 48.64% | 51.36% |  |  |  |  | 1099 | 50 | 2.4 | 1032.9015
B | 1118 | MA | 50 | 2.4 |  | 1274 | 1061.44 | 0 | 0 | 0 | 0 | 0 | 0 | 0 | [27 empty] | MA | 1115 | 2.4 | 50 | 1143.7506 |  |  |  | 1481.2094 |  | 1148.5746 |  |  | 1212.7641 | 2361.3387 | [16 empty] | 48.64% | 51.36% |  |  |  |  | 1100 | 50 | 2.4 | 1110.8089
B | 1119 | MA | 50 | 2.4 |  | 1010.0016 | 1307.9984 | 0 | 0 | 0 | 0 | 0 | 0 | 0 | [27 empty] | MA | 1116 | 2.4 | 50 | 1023.0733 |  |  |  | 1324.9267 |  | 1027.3883 |  |  | 1084.8051 | 2112.1934 | [16 empty] | 48.64% | 51.36% |  |  |  |  | 1101 | 50 | 2.4 | 1279.3734
B | 1120 | MA | 50 | 2.4 |  | 918.2126 | 1189.1274 | 0 | 0 | 0 | 0 | 0 | 0 | 0 | [27 empty] | MA | 1117 | 2.4 | 50 | 1125.4677 |  |  |  | 1457.5323 |  | 1130.2146 |  |  | 1193.378 | 2323.5927 | [16 empty] | 48.64% | 51.36% |  |  |  |  | 1102 | 50 | 2.4 | 901.5638
B | 1121 | MA | 50 | 2.4 |  | 1116.5267 | 1445.9533 | 0 | 0 | 0 | 0 | 0 | 0 | 0 | [27 empty] | MA | 1118 | 2.4 | 50 | 1274 |  |  |  | 1061.44 |  | 1279.3734 |  |  | 869.0711 | 2148.4445 | [16 empty] | 59.55% | 40.45% |  |  |  |  | 1103 | 50 | 2.4 | 1204.057
B | 1122 | MA | 50 | 2.4 |  | 957.7151 | 1240.2849 | 0 | 0 | 0 | 0 | 0 | 0 | 0 | [27 empty] | MA | 1119 | 2.4 | 50 | 1010.0016 |  |  |  | 1307.9984 |  | 1014.2615 |  |  | 1070.9448 | 2085.2063 | [16 empty] | 48.64% | 51.36% |  |  |  |  | 1104 | 50 | 2.4 | 988.0955
B | 1123 | MA | 50 | 2.4 |  | 979.5011 | 1268.4989 | 0 | 0 | 0 | 0 | 0 | 0 | 0 | [27 empty] | MA | 1120 | 2.4 | 50 | 918.2126 |  |  |  | 1189.1274 |  | 922.0854 |  |  | 973.6172 | 1895.7026 | [16 empty] | 48.64% | 51.36% |  |  |  |  | 1105 | 50 | 2.4 | 956.3506
B | 1124 | MA | 50 | 2.4 |  | 1000.1979 | 1295.3021 | 0 | 0 | 0 | 0 | 0 | 0 | 0 | [27 empty] | MA | 1121 | 2.4 | 50 | 1116.5267 |  |  |  | 1445.9533 |  | 1121.2359 |  |  | 1183.8976 | 2305.1335 | [16 empty] | 48.64% | 51.36% |  |  |  |  | 1106 | 50 | 2.4 | 1049.2662
B | 1125 | MA | 50 | 2.4 |  | 979.5011 | 1268.4989 | 0 | 0 | 0 | 0 | 0 | 0 | 0 | [27 empty] | MA | 1122 | 2.4 | 50 | 957.7151 |  |  |  | 1240.2849 |  | 961.7544 |  |  | 1015.5033 | 1977.2577 | [16 empty] | 48.64% | 51.36% |  |  |  |  | 1107 | 50 | 2.4 | 1399.3133
B | 1126 | MA | 50 | 2.4 |  | 953.8807 | 1235.3193 | 0 | 0 | 0 | 0 | 0 | 0 | 0 | [27 empty] | MA | 1123 | 2.4 | 50 | 979.5011 |  |  |  | 1268.4989 |  | 983.6324 |  |  | 1038.6039 | 2022.2363 | [16 empty] | 48.64% | 51.36% |  |  |  |  | 1108 | 50 | 2.4 | 1187.5348
B | 1127 | MA | 50 | 2.4 |  | 979.5011 | 1268.4989 | 0 | 0 | 0 | 0 | 0 | 0 | 0 | [27 empty] | MA | 1124 | 2.4 | 50 | 1000.1979 |  |  |  | 1295.3021 |  | 1004.4164 |  |  | 1060.5495 | 2064.9659 | [16 empty] | 48.64% | 51.36% |  |  |  |  | 1109 | 50 | 2.4 | 995.1271
B | 1128 | MA | 50 | 2.4 |  | 914.1865 | 1183.9135 | 0 | 0 | 0 | 0 | 0 | 0 | 0 | [27 empty] | MA | 1125 | 2.4 | 50 | 979.5011 |  |  |  | 1268.4989 |  | 983.6324 |  |  | 1038.6039 | 2022.2363 | [16 empty] | 48.64% | 51.36% |  |  |  |  | 1110 | 50 | 2.4 | 1204.057
B | 1129 | MA | 50 | 2.4 |  | 946.8221 | 1226.1779 | 0 | 0 | 0 | 0 | 0 | 0 | 0 | [27 empty] | MA | 1126 | 2.4 | 50 | 953.8807 |  |  |  | 1235.3193 |  | 957.9039 |  |  | 1011.4376 | 1969.3415 | [16 empty] | 48.64% | 51.36% |  |  |  |  | 1111 | 50 | 2.4 | 1116.9741
B | 1130 | MA | 50 | 2.4 |  | 1012.1802 | 1310.8198 | 0 | 0 | 0 | 0 | 0 | 0 | 0 | [27 empty] | MA | 1127 | 2.4 | 50 | 979.5011 |  |  |  | 1268.4989 |  | 983.6324 |  |  | 1038.6039 | 2022.2363 | [16 empty] | 48.64% | 51.36% |  |  |  |  | 1112 | 50 | 2.4 | 953.0033
B | 1131 | MA | 50 | 2.4 |  | 1280.9156 | 1658.8444 | 0 | 0 | 0 | 0 | 0 | 0 | 0 | [27 empty] | MA | 1128 | 2.4 | 50 | 914.1865 |  |  |  | 1183.9135 |  | 918.0423 |  |  | 969.3482 | 1887.3905 | [16 empty] | 48.64% | 51.36% |  |  |  |  | 1113 | 50 | 2.4 | 1084.2709
B | 1132 | MA | 50 | 2.4 |  | 876.1045 | 1134.5955 | 0 | 0 | 0 | 0 | 0 | 0 | 0 | [27 empty] | MA | 1129 | 2.4 | 50 | 946.8221 |  |  |  | 1226.1779 |  | 950.8155 |  |  | 1003.953 | 1954.7684 | [16 empty] | 48.64% | 51.36% |  |  |  |  | 1114 | 50 | 2.4 | 944.3396
B | 1133 | MA | 50 | 2.4 |  | 1350.2998 | 1748.7002 | 0 | 0 | 0 | 0 | 0 | 0 | 0 | [27 empty] | MA | 1130 | 2.4 | 50 | 1012.1802 |  |  |  | 1310.8198 |  | 1016.4493 |  |  | 1073.2548 | 2089.7041 | [16 empty] | 48.64% | 51.36% |  |  |  |  | 1115 | 50 | 2.4 | 1148.5746
B | 1134 | MA | 50 | 2.4 |  | 994.7514 | 1288.2486 | 0 | 0 | 0 | 0 | 0 | 0 | 0 | [27 empty] | MA | 1131 | 2.4 | 50 | 1280.9156 |  |  |  | 1658.8444 |  | 1286.3181 |  |  | 1358.2056 | 2644.5237 | [16 empty] | 48.64% | 51.36% |  |  |  |  | 1116 | 50 | 2.4 | 1027.3883
B | 1135 | MA | 50 | 2.4 |  | 897.7773 | 1162.6627 | 0 | 0 | 0 | 0 | 0 | 0 | 0 | [27 empty] | MA | 1132 | 2.4 | 50 | 876.1045 |  |  |  | 1134.5955 |  | 879.7997 |  |  | 928.9683 | 1808.768 | [16 empty] | 48.64% | 51.36% |  |  |  |  | 1117 | 50 | 2.4 | 1130.2146
B | 1136 | MA | 50 | 2.4 |  | 898.6749 | 1163.8251 | 0 | 0 | 0 | 0 | 0 | 0 | 0 | [27 empty] | MA | 1133 | 2.4 | 50 | 1350.2998 |  |  |  | 1748.7002 |  | 1355.995 |  |  | 1431.7764 | 2787.7715 | [16 empty] | 48.64% | 51.36% |  |  |  |  | 1118 | 50 | 2.4 | 1279.3734
B | 1137 | MA | 50 | 2.4 |  | 1015.91 | 1315.65 | 0 | 0 | 0 | 0 | 0 | 0 | 0 | [27 empty] | MA | 1134 | 2.4 | 50 | 994.7514 |  |  |  | 1288.2486 |  | 998.947 |  |  | 1054.7743 | 2053.7213 | [16 empty] | 48.64% | 51.36% |  |  |  |  | 1119 | 50 | 2.4 | 1014.2615
B | 1138 | MA | 50 | 2.4 |  | 1007.5616 | 1304.8384 | 0 | 0 | 0 | 0 | 0 | 0 | 0 | [27 empty] | MA | 1135 | 2.4 | 50 | 897.7773 |  |  |  | 1162.6627 |  | 901.5638 |  |  | 951.9488 | 1853.5127 | [16 empty] | 48.64% | 51.36% |  |  |  |  | 1120 | 50 | 2.4 | 922.0854
B | 1139 | MA | 50 | 2.4 |  | 2101.4221 | 2721.4379 | 0 | 0 | 0 | 0 | 0 | 0 | 0 | [27 empty] | MA | 1136 | 2.4 | 50 | 898.6749 |  |  |  | 1163.8251 |  | 902.4652 |  |  | 952.9006 | 1855.3658 | [16 empty] | 48.64% | 51.36% |  |  |  |  | 1121 | 50 | 2.4 | 1121.2359
B | 1140 | MA | 50 | 2.4 |  | 897.7773 | 1162.6627 | 0 | 0 | 0 | 0 | 0 | 0 | 0 | [27 empty] | MA | 1137 | 2.4 | 50 | 1015.91 |  |  |  | 1315.65 |  | 1020.1948 |  |  | 1077.2096 | 2097.4045 | [16 empty] | 48.64% | 51.36% |  |  |  |  | 1122 | 50 | 2.4 | 961.7544
B | 1141 | MA | 50 | 2.4 |  | 1034.7157 | 1340.0043 | 0 | 0 | 0 | 0 | 0 | 0 | 0 | [27 empty] | MA | 1138 | 2.4 | 50 | 1007.5616 |  |  |  | 1304.8384 |  | 1011.8112 |  |  | 1068.3575 | 2080.1687 | [16 empty] | 48.64% | 51.36% |  |  |  |  | 1123 | 50 | 2.4 | 983.6324
B | 1142 | MA | 50 | 2.4 |  | 1085.5731 | 1405.8669 | 0 | 0 | 0 | 0 | 0 | 0 | 0 | [27 empty] | MA | 1139 | 2.4 | 50 | 2101.4221 |  |  |  | 2721.4379 |  | 2110.2853 |  |  | 2228.2212 | 4338.5064 | [16 empty] | 48.64% | 51.36% |  |  |  |  | 1124 | 50 | 2.4 | 1004.4164
B | 1143 | MA | 50 | 2.4 |  | 1119.5376 | 1449.8524 | 0 | 0 | 0 | 0 | 0 | 0 | 0 | [27 empty] | MA | 1140 | 2.4 | 50 | 897.7773 |  |  |  | 1162.6627 |  | 901.5638 |  |  | 951.9488 | 1853.5127 | [16 empty] | 48.64% | 51.36% |  |  |  |  | 1125 | 50 | 2.4 | 983.6324
B | 1144 | MA | 50 | 2.4 |  | 1023.0733 | 1324.9267 | 0 | 0 | 0 | 0 | 0 | 0 | 0 | [27 empty] | MA | 1141 | 2.4 | 50 | 1034.7157 |  |  |  | 1340.0043 |  | 1039.0799 |  |  | 1097.1501 | 2136.23 | [16 empty] | 48.64% | 51.36% |  |  |  |  | 1126 | 50 | 2.4 | 957.9039
B | 1145 | MA | 50 | 2.4 |  | 1031.3432 | 1335.6368 | 0 | 0 | 0 | 0 | 0 | 0 | 0 | [27 empty] | MA | 1142 | 2.4 | 50 | 1085.5731 |  |  |  | 1405.8669 |  | 1090.1517 |  |  | 1151.0762 | 2241.2279 | [16 empty] | 48.64% | 51.36% |  |  |  |  | 1127 | 50 | 2.4 | 983.6324
B | 1146 | MA | 50 | 2.4 |  | 897.7773 | 1162.6627 | 0 | 0 | 0 | 0 | 0 | 0 | 0 | [27 empty] | MA | 1143 | 2.4 | 50 | 1119.5376 |  |  |  | 1449.8524 |  | 1124.2594 |  |  | 1187.0901 | 2311.3495 | [16 empty] | 48.64% | 51.36% |  |  |  |  | 1128 | 50 | 2.4 | 918.0423
B | 1147 | MA | 50 | 2.4 |  | 941.3363 | 1219.0737 | 0 | 0 | 0 | 0 | 0 | 0 | 0 | [27 empty] | MA | 1144 | 2.4 | 50 | 1023.0733 |  |  |  | 1324.9267 |  | 1027.3883 |  |  | 1084.8051 | 2112.1934 | [16 empty] | 48.64% | 51.36% |  |  |  |  | 1129 | 50 | 2.4 | 950.8155
B | 1148 | MA | 50 | 2.4 |  | 897.7773 | 1162.6627 | 0 | 0 | 0 | 0 | 0 | 0 | 0 | [27 empty] | MA | 1145 | 2.4 | 50 | 1031.3432 |  |  |  | 1335.6368 |  | 1035.6932 |  |  | 1093.5741 | 2129.2673 | [16 empty] | 48.64% | 51.36% |  |  |  |  | 1130 | 50 | 2.4 | 1016.4493
B | 1149 | MA | 50 | 2.4 |  | 1006.9516 | 1304.0484 | 0 | 0 | 0 | 0 | 0 | 0 | 0 | [27 empty] | MA | 1146 | 2.4 | 50 | 897.7773 |  |  |  | 1162.6627 |  | 901.5638 |  |  | 951.9488 | 1853.5127 | [16 empty] | 48.64% | 51.36% |  |  |  |  | 1131 | 50 | 2.4 | 1286.3181
B | 1150 | MA | 50 | 2.4 |  | 1028 | 1328 | 0 | 0 | 0 | 0 | 0 | 0 | 0 | [27 empty] | MA | 1147 | 2.4 | 50 | 941.3363 |  |  |  | 1219.0737 |  | 945.3066 |  |  | 998.1362 | 1943.4428 | [16 empty] | 48.64% | 51.36% |  |  |  |  | 1132 | 50 | 2.4 | 879.7997
B | 1151 | MA | 50 | 2.4 |  | 1199.95 | 1824.95 | 0 | 0 | 0 | 0 | 0 | 0 | 0 | [27 empty] | MA | 1148 | 2.4 | 50 | 897.7773 |  |  |  | 1162.6627 |  | 901.5638 |  |  | 951.9488 | 1853.5127 | [16 empty] | 48.64% | 51.36% |  |  |  |  | 1133 | 50 | 2.4 | 1355.995
B | 1152 | MA | 50 | 2.4 |  | 1238.9818 | 1604.5382 | 0 | 0 | 0 | 0 | 0 | 0 | 0 | [27 empty] | MA | 1149 | 2.4 | 50 | 1006.9516 |  |  |  | 1304.0484 |  | 1011.1986 |  |  | 1067.7107 | 2078.9093 | [16 empty] | 48.64% | 51.36% |  |  |  |  | 1134 | 50 | 2.4 | 998.947
B | 1153 | MA | 50 | 2.4 |  | 898.6662 | 1163.8138 | 0 | 0 | 0 | 0 | 0 | 0 | 0 | [27 empty] | MA | 1150 | 2.4 | 50 | 1028 |  |  |  | 1328 |  | 1032.3358 |  |  | 1087.3214 | 2119.6572 | [16 empty] | 48.7% | 51.3% |  |  |  |  | 1135 | 50 | 2.4 | 901.5638
B | 1154 | MA | 50 | 2.4 |  | 1114.3002 | 1443.0698 | 0 | 0 | 0 | 0 | 0 | 0 | 0 | [27 empty] | MA | 1151 | 2.4 | 50 | 1199.95 |  |  |  | 1824.95 |  | 1205.011 |  |  | 1494.2072 | 2699.2183 | [16 empty] | 44.64% | 55.36% |  |  |  |  | 1136 | 50 | 2.4 | 902.4652
B | 1155 | MA | 50 | 2.4 |  | 1333.0366 | 1726.3434 | 0 | 0 | 0 | 0 | 0 | 0 | 0 | [27 empty] | MA | 1152 | 2.4 | 50 | 1238.9818 |  |  |  | 1604.5382 |  | 1244.2075 |  |  | 1313.7415 | 2557.949 | [16 empty] | 48.64% | 51.36% |  |  |  |  | 1137 | 50 | 2.4 | 1020.1948
B | 1156 | MA | 50 | 2.4 |  | 1333.0366 | 1726.3434 | 0 | 0 | 0 | 0 | 0 | 0 | 0 | [27 empty] | MA | 1153 | 2.4 | 50 | 898.6662 |  |  |  | 1163.8138 |  | 902.4565 |  |  | 952.8913 | 1855.3478 | [16 empty] | 48.64% | 51.36% |  |  |  |  | 1138 | 50 | 2.4 | 1011.8112
B | 1157 | MA | 50 | 2.4 |  | 1274 | 1061.44 | 0 | 0 | 0 | 0 | 0 | 0 | 0 | [27 empty] | MA | 1154 | 2.4 | 50 | 1114.3002 |  |  |  | 1443.0698 |  | 1119 |  |  | 1181.5367 | 2300.5367 | [16 empty] | 48.64% | 51.36% |  |  |  |  | 1139 | 50 | 2.4 | 2110.2853
B | 1158 | MA | 50 | 2.4 |  | 919.5633 | 1190.8767 | 0 | 0 | 0 | 0 | 0 | 0 | 0 | [27 empty] | MA | 1155 | 2.4 | 50 | 1333.0366 |  |  |  | 1726.3434 |  | 1338.6589 |  |  | 1413.4715 | 2752.1304 | [16 empty] | 48.64% | 51.36% |  |  |  |  | 1140 | 50 | 2.4 | 901.5638
B | 1159 | MA | 50 | 2.4 |  | 897.7773 | 1162.6627 | 0 | 0 | 0 | 0 | 0 | 0 | 0 | [27 empty] | MA | 1156 | 2.4 | 50 | 1333.0366 |  |  |  | 1726.3434 |  | 1338.6589 |  |  | 1413.4715 | 2752.1304 | [16 empty] | 48.64% | 51.36% |  |  |  |  | 1141 | 50 | 2.4 | 1039.0799
B | 1160 | MA | 50 | 2.4 |  | 1201.1961 | 1555.6039 | 0 | 0 | 0 | 0 | 0 | 0 | 0 | [27 empty] | MA | 1157 | 2.4 | 50 | 1274 |  |  |  | 1061.44 |  | 1279.3734 |  |  | 869.0711 | 2148.4445 | [16 empty] | 59.55% | 40.45% |  |  |  |  | 1142 | 50 | 2.4 | 1090.1517
B | 1161 | MA | 50 | 2.4 |  | 1274 | 1649.8884 | 0 | 0 | 0 | 0 | 0 | 0 | 0 | [27 empty] | MA | 1158 | 2.4 | 50 | 919.5633 |  |  |  | 1190.8767 |  | 923.4418 |  |  | 975.0495 | 1898.4913 | [16 empty] | 48.64% | 51.36% |  |  |  |  | 1143 | 50 | 2.4 | 1124.2594
B | 1162 | MA | 50 | 2.4 |  | 852.8893 | 1104.5307 | 0 | 0 | 0 | 0 | 0 | 0 | 0 | [27 empty] | MA | 1159 | 2.4 | 50 | 897.7773 |  |  |  | 1162.6627 |  | 901.5638 |  |  | 951.9488 | 1853.5127 | [16 empty] | 48.64% | 51.36% |  |  |  |  | 1144 | 50 | 2.4 | 1027.3883
B | 1163 | MA | 50 | 2.4 |  | 1001 | 1063.56 | 0 | 0 | 0 | 0 | 0 | 0 | 0 | [27 empty] | MA | 1160 | 2.4 | 50 | 1201.1961 |  |  |  | 1555.6039 |  | 1206.2624 |  |  | 1273.6758 | 2479.9382 | [16 empty] | 48.64% | 51.36% |  |  |  |  | 1145 | 50 | 2.4 | 1035.6932
B | 1164 | MA | 50 | 2.4 |  | 849.6562 | 1100.3438 | 0 | 0 | 0 | 0 | 0 | 0 | 0 | [27 empty] | MA | 1161 | 2.4 | 50 | 1274 |  |  |  | 1649.8884 |  | 1279.3734 |  |  | 1350.8727 | 2630.2461 | [16 empty] | 48.64% | 51.36% |  |  |  |  | 1146 | 50 | 2.4 | 901.5638
B | 1165 | MA | 50 | 2.4 |  | 1199 | 1273.94 | 0 | 0 | 0 | 0 | 0 | 0 | 0 | [27 empty] | MA | 1162 | 2.4 | 50 | 852.8893 |  |  |  | 1104.5307 |  | 856.4865 |  |  | 904.3523 | 1760.8389 | [16 empty] | 48.64% | 51.36% |  |  |  |  | 1147 | 50 | 2.4 | 945.3066
B | 1166 | MA | 50 | 2.4 |  | 897.7773 | 1162.6627 | 0 | 0 | 0 | 0 | 0 | 0 | 0 | [27 empty] | MA | 1163 | 2.4 | 50 | 1001 |  |  |  | 1063.56 |  | 1005.2219 |  |  | 870.8069 | 1876.0288 | [16 empty] | 53.58% | 46.42% |  |  |  |  | 1148 | 50 | 2.4 | 901.5638
B | 1167 | MA | 50 | 2.4 |  | 1098.97 | 1612.97 | 0 | 0 | 0 | 0 | 0 | 0 | 0 | [27 empty] | MA | 1164 | 2.4 | 50 | 849.6562 |  |  |  | 1100.3438 |  | 853.2398 |  |  | 900.9242 | 1754.164 | [16 empty] | 48.64% | 51.36% |  |  |  |  | 1149 | 50 | 2.4 | 1011.1986
B | 1168 | MA | 50 | 2.4 |  | 1046.47 | 1687.32 | 0 | 0 | 0 | 0 | 0 | 0 | 0 | [27 empty] | MA | 1165 | 2.4 | 50 | 1199 |  |  |  | 1273.94 |  | 1204.057 |  |  | 1043.0589 | 2247.1159 | [16 empty] | 53.58% | 46.42% |  |  |  |  | 1150 | 50 | 2.4 | 1032.3358
B | 1169 | MA | 50 | 2.4 |  | 831.1773 | 1076.4127 | 0 | 0 | 0 | 0 | 0 | 0 | 0 | [27 empty] | MA | 1166 | 2.4 | 50 | 897.7773 |  |  |  | 1162.6627 |  | 901.5638 |  |  | 951.9488 | 1853.5127 | [16 empty] | 48.64% | 51.36% |  |  |  |  | 1151 | 50 | 2.4 | 1205.011
B | 1170 | MA | 50 | 2.4 |  | 1059.4255 | 1372.0045 | 0 | 0 | 0 | 0 | 0 | 0 | 0 | [27 empty] | MA | 1167 | 2.4 | 50 | 1098.97 |  |  |  | 1612.97 |  | 1103.6051 |  |  | 1320.6452 | 2424.2503 | [16 empty] | 45.52% | 54.48% |  |  |  |  | 1152 | 50 | 2.4 | 1244.2075
B | 1171 | MA | 50 | 2.4 |  | 897.7773 | 1162.6627 | 0 | 0 | 0 | 0 | 0 | 0 | 0 | [27 empty] | MA | 1168 | 2.4 | 50 | 1046.47 |  |  |  | 1687.32 |  | 1050.8837 |  |  | 1381.5204 | 2432.4042 | [16 empty] | 43.2% | 56.8% |  |  |  |  | 1153 | 50 | 2.4 | 902.4565
B | 1172 | MA | 50 | 2.4 |  | 849.6562 | 1100.3438 | 0 | 0 | 0 | 0 | 0 | 0 | 0 | [27 empty] | MA | 1169 | 2.4 | 50 | 831.1773 |  |  |  | 1076.4127 |  | 834.683 |  |  | 881.3302 | 1716.0132 | [16 empty] | 48.64% | 51.36% |  |  |  |  | 1154 | 50 | 2.4 | 1119
B | 1173 | MA | 50 | 2.4 |  | 929.3932 | 1203.6068 | 0 | 0 | 0 | 0 | 0 | 0 | 0 | [27 empty] | MA | 1170 | 2.4 | 50 | 1059.4255 |  |  |  | 1372.0045 |  | 1063.8938 |  |  | 1123.3508 | 2187.2446 | [16 empty] | 48.64% | 51.36% |  |  |  |  | 1155 | 50 | 2.4 | 1338.6589
B | 1174 | MA | 50 | 2.4 |  | 897.7773 | 1162.6627 | 0 | 0 | 0 | 0 | 0 | 0 | 0 | [27 empty] | MA | 1171 | 2.4 | 50 | 897.7773 |  |  |  | 1162.6627 |  | 901.5638 |  |  | 951.9488 | 1853.5127 | [16 empty] | 48.64% | 51.36% |  |  |  |  | 1156 | 50 | 2.4 | 1338.6589
B | 1175 | MA | 50 | 2.4 |  | 898.457 | 1163.543 | 0 | 0 | 0 | 0 | 0 | 0 | 0 | [27 empty] | MA | 1172 | 2.4 | 50 | 849.6562 |  |  |  | 1100.3438 |  | 853.2398 |  |  | 900.9242 | 1754.164 | [16 empty] | 48.64% | 51.36% |  |  |  |  | 1157 | 50 | 2.4 | 1279.3734
B | 1176 | MA | 50 | 2.4 |  | 988.2156 | 1279.7844 | 0 | 0 | 0 | 0 | 0 | 0 | 0 | [27 empty] | MA | 1173 | 2.4 | 50 | 929.3932 |  |  |  | 1203.6068 |  | 933.3131 |  |  | 985.4725 | 1918.7856 | [16 empty] | 48.64% | 51.36% |  |  |  |  | 1158 | 50 | 2.4 | 923.4418
B | 1177 | MA | 50 | 2.4 |  | 1199 | 1552.7599 | 0 | 0 | 0 | 0 | 0 | 0 | 0 | [27 empty] | MA | 1174 | 2.4 | 50 | 897.7773 |  |  |  | 1162.6627 |  | 901.5638 |  |  | 951.9488 | 1853.5127 | [16 empty] | 48.64% | 51.36% |  |  |  |  | 1159 | 50 | 2.4 | 901.5638
B | 1178 | MA | 50 | 2.4 |  | 957.8022 | 1240.3978 | 0 | 0 | 0 | 0 | 0 | 0 | 0 | [27 empty] | MA | 1175 | 2.4 | 50 | 898.457 |  |  |  | 1163.543 |  | 902.2464 |  |  | 952.6696 | 1854.916 | [16 empty] | 48.64% | 51.36% |  |  |  |  | 1160 | 50 | 2.4 | 1206.2624
B | 1179 | MA | 50 | 2.4 |  | 958.3033 | 1241.0467 | 0 | 0 | 0 | 0 | 0 | 0 | 0 | [27 empty] | MA | 1176 | 2.4 | 50 | 988.2156 |  |  |  | 1279.7844 |  | 992.3836 |  |  | 1047.8441 | 2040.2277 | [16 empty] | 48.64% | 51.36% |  |  |  |  | 1161 | 50 | 2.4 | 1279.3734
B | 1180 | MA | 50 | 2.4 |  | 1045.295 | 1353.705 | 0 | 0 | 0 | 0 | 0 | 0 | 0 | [27 empty] | MA | 1177 | 2.4 | 50 | 1199 |  |  |  | 1552.7599 |  | 1204.057 |  |  | 1271.3472 | 2475.4043 | [16 empty] | 48.64% | 51.36% |  |  |  |  | 1162 | 50 | 2.4 | 856.4865
B | 1181 | MA | 50 | 2.4 |  | 1006.7076 | 1303.7324 | 0 | 0 | 0 | 0 | 0 | 0 | 0 | [27 empty] | MA | 1178 | 2.4 | 50 | 957.8022 |  |  |  | 1240.3978 |  | 961.842 |  |  | 1015.5957 | 1977.4376 | [16 empty] | 48.64% | 51.36% |  |  |  |  | 1163 | 50 | 2.4 | 1005.2219
B | 1182 | MA | 50 | 2.4 |  | 1114.322 | 1443.098 | 0 | 0 | 0 | 0 | 0 | 0 | 0 | [27 empty] | MA | 1179 | 2.4 | 50 | 958.3033 |  |  |  | 1241.0467 |  | 962.3452 |  |  | 1016.127 | 1978.4721 | [16 empty] | 48.64% | 51.36% |  |  |  |  | 1164 | 50 | 2.4 | 853.2398
B | 1183 | MA | 50 | 2.4 |  | 916.9272 | 1187.4628 | 0 | 0 | 0 | 0 | 0 | 0 | 0 | [27 empty] | MA | 1180 | 2.4 | 50 | 1045.295 |  |  |  | 1353.705 |  | 1049.7038 |  |  | 1108.3678 | 2158.0716 | [16 empty] | 48.64% | 51.36% |  |  |  |  | 1165 | 50 | 2.4 | 1204.057
B | 1184 | MA | 50 | 2.4 |  | 1199.99 | 1499.99 | 0 | 0 | 0 | 0 | 0 | 0 | 0 | [27 empty] | MA | 1181 | 2.4 | 50 | 1006.7076 |  |  |  | 1303.7324 |  | 1010.9536 |  |  | 1067.4519 | 2078.4055 | [16 empty] | 48.64% | 51.36% |  |  |  |  | 1166 | 50 | 2.4 | 901.5638
B | 1185 | MA | 50 | 2.4 |  | 1199 | 1552.7599 | 0 | 0 | 0 | 0 | 0 | 0 | 0 | [27 empty] | MA | 1182 | 2.4 | 50 | 1114.322 |  |  |  | 1443.098 |  | 1119.0219 |  |  | 1181.5598 | 2300.5816 | [16 empty] | 48.64% | 51.36% |  |  |  |  | 1167 | 50 | 2.4 | 1103.6051
B | 1186 | MA | 50 | 2.4 |  | 997.8014 | 1292.1986 | 0 | 0 | 0 | 0 | 0 | 0 | 0 | [27 empty] | MA | 1183 | 2.4 | 50 | 916.9272 |  |  |  | 1187.4628 |  | 920.7946 |  |  | 972.2543 | 1893.0489 | [16 empty] | 48.64% | 51.36% |  |  |  |  | 1168 | 50 | 2.4 | 1050.8837
B | 1187 | MA | 50 | 2.4 |  | 1274 | 1884 | 0 | 0 | 0 | 0 | 0 | 0 | 0 | [27 empty] | MA | 1184 | 2.4 | 50 | 1199.99 |  |  |  | 1499.99 |  | 1205.0512 |  |  | 1228.141 | 2433.1922 | [16 empty] | 49.53% | 50.47% |  |  |  |  | 1169 | 50 | 2.4 | 834.683
B | 1188 | MA | 50 | 2.4 |  | 1134.1821 | 1468.8179 | 0 | 0 | 0 | 0 | 0 | 0 | 0 | [27 empty] | MA | 1185 | 2.4 | 50 | 1199 |  |  |  | 1552.7599 |  | 1204.057 |  |  | 1271.3472 | 2475.4043 | [16 empty] | 48.64% | 51.36% |  |  |  |  | 1170 | 50 | 2.4 | 1063.8938
B | 1189 | MA | 50 | 2.4 |  | 1125.4677 | 1457.5323 | 0 | 0 | 0 | 0 | 0 | 0 | 0 | [27 empty] | MA | 1186 | 2.4 | 50 | 997.8014 |  |  |  | 1292.1986 |  | 1002.0099 |  |  | 1058.0084 | 2060.0183 | [16 empty] | 48.64% | 51.36% |  |  |  |  | 1171 | 50 | 2.4 | 901.5638
B | 1190 | MA | 50 | 2.4 |  | 1200 | 1400 | 0 | 0 | 0 | 0 | 0 | 0 | 0 | [27 empty] | MA | 1187 | 2.4 | 50 | 1274 |  |  |  | 1884 |  | 1279.3734 |  |  | 1542.5554 | 2821.9287 | [16 empty] | 45.34% | 54.66% |  |  |  |  | 1172 | 50 | 2.4 | 853.2398
B | 1191 | MA | 50 | 2.4 |  | 888.4093 | 1150.5307 | 0 | 0 | 0 | 0 | 0 | 0 | 0 | [27 empty] | MA | 1188 | 2.4 | 50 | 1134.1821 |  |  |  | 1468.8179 |  | 1138.9658 |  |  | 1202.6183 | 2341.5841 | [16 empty] | 48.64% | 51.36% |  |  |  |  | 1173 | 50 | 2.4 | 933.3131
B | 1192 | MA | 50 | 2.4 |  | 1139.99 | 1476.3393 | 0 | 0 | 0 | 0 | 0 | 0 | 0 | [27 empty] | MA | 1189 | 2.4 | 50 | 1125.4677 |  |  |  | 1457.5323 |  | 1130.2146 |  |  | 1193.378 | 2323.5927 | [16 empty] | 48.64% | 51.36% |  |  |  |  | 1174 | 50 | 2.4 | 901.5638
B | 1193 | MA | 50 | 2.4 |  | 1044.8593 | 1353.1407 | 0 | 0 | 0 | 0 | 0 | 0 | 0 | [27 empty] | MA | 1190 | 2.4 | 50 | 1200 |  |  |  | 1400 |  | 1205.0613 |  |  | 1146.2726 | 2351.3338 | [16 empty] | 51.25% | 48.75% |  |  |  |  | 1175 | 50 | 2.4 | 902.2464
B | 1194 | MA | 50 | 2.4 |  | 1172.8611 | 1518.9089 | 0 | 0 | 0 | 0 | 0 | 0 | 0 | [27 empty] | MA | 1191 | 2.4 | 50 | 888.4093 |  |  |  | 1150.5307 |  | 892.1563 |  |  | 942.0156 | 1834.1719 | [16 empty] | 48.64% | 51.36% |  |  |  |  | 1176 | 50 | 2.4 | 992.3836
B | 1195 | MA | 50 | 2.4 |  | 1274 | 1424 | 0 | 0 | 0 | 0 | 0 | 0 | 0 | [27 empty] | MA | 1192 | 2.4 | 50 | 1139.99 |  |  |  | 1476.3393 |  | 1144.7982 |  |  | 1208.7766 | 2353.5747 | [16 empty] | 48.64% | 51.36% |  |  |  |  | 1177 | 50 | 2.4 | 1204.057
B | 1196 | MA | 50 | 2.4 |  | 1015.26 | 1595.26 | 0 | 0 | 0 | 0 | 0 | 0 | 0 | [27 empty] | MA | 1193 | 2.4 | 50 | 1044.8593 |  |  |  | 1353.1407 |  | 1049.2662 |  |  | 1107.9058 | 2157.172 | [16 empty] | 48.64% | 51.36% |  |  |  |  | 1178 | 50 | 2.4 | 961.842
B | 1197 | MA | 50 | 2.4 |  | 1135.9163 | 1471.0637 | 0 | 0 | 0 | 0 | 0 | 0 | 0 | [27 empty] | MA | 1194 | 2.4 | 50 | 1172.8611 |  |  |  | 1518.9089 |  | 1177.8079 |  |  | 1243.6311 | 2421.439 | [16 empty] | 48.64% | 51.36% |  |  |  |  | 1179 | 50 | 2.4 | 962.3452
B | 1198 | MA | 50 | 2.4 |  | 1274 | 1649.8884 | 0 | 0 | 0 | 0 | 0 | 0 | 0 | [27 empty] | MA | 1195 | 2.4 | 50 | 1274 |  |  |  | 1424 |  | 1279.3734 |  |  | 1165.923 | 2445.2963 | [16 empty] | 52.32% | 47.68% |  |  |  |  | 1180 | 50 | 2.4 | 1049.7038
B | 1199 | MA | 50 | 2.4 |  | 798.337 | 1033.883 | 0 | 0 | 0 | 0 | 0 | 0 | 0 | [27 empty] | MA | 1196 | 2.4 | 50 | 1015.26 |  |  |  | 1595.26 |  | 1019.5421 |  |  | 1306.1448 | 2325.6869 | [16 empty] | 43.84% | 56.16% |  |  |  |  | 1181 | 50 | 2.4 | 1010.9536
B | 1200 | MA | 50 | 2.4 |  | 1199 | 1494.87 | 0 | 0 | 0 | 0 | 0 | 0 | 0 | [27 empty] | MA | 1197 | 2.4 | 50 | 1135.9163 |  |  |  | 1471.0637 |  | 1140.7073 |  |  | 1204.4571 | 2345.1644 | [16 empty] | 48.64% | 51.36% |  |  |  |  | 1182 | 50 | 2.4 | 1119.0219
B | 1201 | MA | 50 | 2.4 |  | 1062.49 | 1362.49 | 0 | 0 | 0 | 0 | 0 | 0 | 0 | [27 empty] | MA | 1198 | 2.4 | 50 | 1274 |  |  |  | 1649.8884 |  | 1279.3734 |  |  | 1350.8727 | 2630.2461 | [16 empty] | 48.64% | 51.36% |  |  |  |  | 1183 | 50 | 2.4 | 920.7946
B | 1202 | MA | 50 | 2.4 |  | 880.4617 | 1140.2383 | 0 | 0 | 0 | 0 | 0 | 0 | 0 | [27 empty] | MA | 1199 | 2.4 | 50 | 798.337 |  |  |  | 1033.883 |  | 801.7042 |  |  | 846.5084 | 1648.2125 | [16 empty] | 48.64% | 51.36% |  |  |  |  | 1184 | 50 | 2.4 | 1205.0512
B | 1203 | MA | 50 | 2.4 |  | 1001.3743 | 1296.8257 | 0 | 0 | 0 | 0 | 0 | 0 | 0 | [27 empty] | MA | 1200 | 2.4 | 50 | 1199 |  |  |  | 1494.87 |  | 1204.057 |  |  | 1223.9489 | 2428.0059 | [16 empty] | 49.59% | 50.41% |  |  |  |  | 1185 | 50 | 2.4 | 1204.057
B | 1204 | MA | 50 | 2.4 |  | 1078.0177 | 1396.0823 | 0 | 0 | 0 | 0 | 0 | 0 | 0 | [27 empty] | MA | 1201 | 2.4 | 50 | 1062.49 |  |  |  | 1362.49 |  | 1066.9713 |  |  | 1115.5607 | 2182.5319 | [16 empty] | 48.89% | 51.11% |  |  |  |  | 1186 | 50 | 2.4 | 1002.0099
B | 1205 | MA | 50 | 2.4 |  | 874.6274 | 1132.6826 | 0 | 0 | 0 | 0 | 0 | 0 | 0 | [27 empty] | MA | 1202 | 2.4 | 50 | 880.4617 |  |  |  | 1140.2383 |  | 884.1753 |  |  | 933.5885 | 1817.7637 | [16 empty] | 48.64% | 51.36% |  |  |  |  | 1187 | 50 | 2.4 | 1279.3734
B | 1206 | MA | 50 | 2.4 |  | 941.3363 | 1219.0737 | 0 | 0 | 0 | 0 | 0 | 0 | 0 | [27 empty] | MA | 1203 | 2.4 | 50 | 1001.3743 |  |  |  | 1296.8257 |  | 1005.5979 |  |  | 1061.7969 | 2067.3948 | [16 empty] | 48.64% | 51.36% |  |  |  |  | 1188 | 50 | 2.4 | 1138.9658
B | 1207 | MA | 50 | 2.4 |  | 1008.4243 | 1305.9557 | 0 | 0 | 0 | 0 | 0 | 0 | 0 | [27 empty] | MA | 1204 | 2.4 | 50 | 1078.0177 |  |  |  | 1396.0823 |  | 1082.5645 |  |  | 1143.0649 | 2225.6294 | [16 empty] | 48.64% | 51.36% |  |  |  |  | 1189 | 50 | 2.4 | 1130.2146
B | 1208 | MA | 50 | 2.4 |  | 1024.1364 | 1326.3036 | 0 | 0 | 0 | 0 | 0 | 0 | 0 | [27 empty] | MA | 1205 | 2.4 | 50 | 874.6274 |  |  |  | 1132.6826 |  | 878.3163 |  |  | 927.4021 | 1805.7185 | [16 empty] | 48.64% | 51.36% |  |  |  |  | 1190 | 50 | 2.4 | 1205.0613
B | 1209 | MA | 50 | 2.4 |  | 1066.6454 | 1381.3546 | 0 | 0 | 0 | 0 | 0 | 0 | 0 | [27 empty] | MA | 1206 | 2.4 | 50 | 941.3363 |  |  |  | 1219.0737 |  | 945.3066 |  |  | 998.1362 | 1943.4428 | [16 empty] | 48.64% | 51.36% |  |  |  |  | 1191 | 50 | 2.4 | 892.1563
B | 1210 | MA | 50 | 2.4 |  | 1176.0332 | 1523.0168 | 0 | 0 | 0 | 0 | 0 | 0 | 0 | [27 empty] | MA | 1207 | 2.4 | 50 | 1008.4243 |  |  |  | 1305.9557 |  | 1012.6776 |  |  | 1069.2723 | 2081.9498 | [16 empty] | 48.64% | 51.36% |  |  |  |  | 1192 | 50 | 2.4 | 1144.7982
B | 1211 | MA | 50 | 2.4 |  | 1120.6748 | 1451.3252 | 0 | 0 | 0 | 0 | 0 | 0 | 0 | [27 empty] | MA | 1208 | 2.4 | 50 | 1024.1364 |  |  |  | 1326.3036 |  | 1028.4559 |  |  | 1085.9324 | 2114.3884 | [16 empty] | 48.64% | 51.36% |  |  |  |  | 1193 | 50 | 2.4 | 1049.2662
B | 1212 | MA | 50 | 2.4 |  | 1023.0733 | 1324.9267 | 0 | 0 | 0 | 0 | 0 | 0 | 0 | [27 empty] | MA | 1209 | 2.4 | 50 | 1066.6454 |  |  |  | 1381.3546 |  | 1071.1442 |  |  | 1131.0064 | 2202.1505 | [16 empty] | 48.64% | 51.36% |  |  |  |  | 1194 | 50 | 2.4 | 1177.8079
B | 1213 | MA | 50 | 2.4 |  | 1023.0733 | 1324.9267 | 0 | 0 | 0 | 0 | 0 | 0 | 0 | [27 empty] | MA | 1210 | 2.4 | 50 | 1176.0332 |  |  |  | 1523.0168 |  | 1180.9933 |  |  | 1246.9946 | 2427.9879 | [16 empty] | 48.64% | 51.36% |  |  |  |  | 1195 | 50 | 2.4 | 1279.3734
B | 1214 | MA | 50 | 2.4 |  | 1110.2175 | 1437.7825 | 0 | 0 | 0 | 0 | 0 | 0 | 0 | [27 empty] | MA | 1211 | 2.4 | 50 | 1120.6748 |  |  |  | 1451.3252 |  | 1125.4015 |  |  | 1188.2959 | 2313.6974 | [16 empty] | 48.64% | 51.36% |  |  |  |  | 1196 | 50 | 2.4 | 1019.5421
B | 1215 | MA | 50 | 2.4 |  | 935.929 | 1212.071 | 0 | 0 | 0 | 0 | 0 | 0 | 0 | [27 empty] | MA | 1212 | 2.4 | 50 | 1023.0733 |  |  |  | 1324.9267 |  | 1027.3883 |  |  | 1084.8051 | 2112.1934 | [16 empty] | 48.64% | 51.36% |  |  |  |  | 1197 | 50 | 2.4 | 1140.7073
B | 1216 | MA | 50 | 2.4 |  | 1197.3617 | 1550.6383 | 0 | 0 | 0 | 0 | 0 | 0 | 0 | [27 empty] | MA | 1213 | 2.4 | 50 | 1023.0733 |  |  |  | 1324.9267 |  | 1027.3883 |  |  | 1084.8051 | 2112.1934 | [16 empty] | 48.64% | 51.36% |  |  |  |  | 1198 | 50 | 2.4 | 1279.3734
B | 1217 | MA | 50 | 2.4 |  | 1114.3002 | 1443.0698 | 0 | 0 | 0 | 0 | 0 | 0 | 0 | [27 empty] | MA | 1214 | 2.4 | 50 | 1110.2175 |  |  |  | 1437.7825 |  | 1114.9001 |  |  | 1177.2076 | 2292.1077 | [16 empty] | 48.64% | 51.36% |  |  |  |  | 1199 | 50 | 2.4 | 801.7042
B | 1218 | MA | 50 | 2.4 |  | 1199.99 | 1274.99 | 0 | 0 | 0 | 0 | 0 | 0 | 0 | [27 empty] | MA | 1215 | 2.4 | 50 | 935.929 |  |  |  | 1212.071 |  | 939.8765 |  |  | 992.4026 | 1932.2792 | [16 empty] | 48.64% | 51.36% |  |  |  |  | 1200 | 50 | 2.4 | 1204.057
B | 1219 | MA | 50 | 2.4 |  | 966.4295 | 1251.5705 | 0 | 0 | 0 | 0 | 0 | 0 | 0 | [27 empty] | MA | 1216 | 2.4 | 50 | 1197.3617 |  |  |  | 1550.6383 |  | 1202.4118 |  |  | 1269.6101 | 2472.0219 | [16 empty] | 48.64% | 51.36% |  |  |  |  | 1201 | 50 | 2.4 | 1066.9713
B | 1220 | MA | 50 | 2.4 |  | 1274 | 1649.8884 | [34 empty] | MA | 1217 | 2.4 | 50 | 1114.3002 |  |  |  | 1443.0698 |  | 1119 |  |  | 1181.5367 | 2300.5367 | [16 empty] | 48.64% | 51.36% |  |  |  |  | 1202 | 50 | 2.4 | 884.1753
B | 1221 | MA | 50 | 2.4 |  | 1199.99 | 1274.99 | [34 empty] | MA | 1218 | 2.4 | 50 | 1199.99 |  |  |  | 1274.99 |  | 1205.0512 |  |  | 1043.9186 | 2248.9698 | [16 empty] | 53.58% | 46.42% |  |  |  |  | 1203 | 50 | 2.4 | 1005.5979
B | 1222 | MA | 50 | 2.4 |  | 899.5725 | 1164.9875 | [34 empty] | MA | 1219 | 2.4 | 50 | 966.4295 |  |  |  | 1251.5705 |  | 970.5056 |  |  | 1024.7435 | 1995.2491 | [16 empty] | 48.64% | 51.36% |  |  |  |  | 1204 | 50 | 2.4 | 1082.5645
B | 1223 | MA | 50 | 2.4 |  | 1010.0452 | 1308.0548 | [34 empty] | MA | 1220 | 2.4 | 50 | 1274 |  |  |  | 1649.8884 |  | 1279.3734 |  |  | 1350.8727 | 2630.2461 | [16 empty] | 48.64% | 51.36% |  |  |  |  | 1205 | 50 | 2.4 | 878.3163
B | 1224 | MA | 50 | 2.4 |  | 1199.99 | 1499.99 | [34 empty] | MA | 1221 | 2.4 | 50 | 1199.99 |  |  |  | 1274.99 |  | 1205.0512 |  |  | 1043.9186 | 2248.9698 | [16 empty] | 53.58% | 46.42% |  |  |  |  | 1206 | 50 | 2.4 | 945.3066
B | 1225 | MA | 50 | 2.4 |  | 1199 | 1549 | [34 empty] | MA | 1222 | 2.4 | 50 | 899.5725 |  |  |  | 1164.9875 |  | 903.3666 |  |  | 953.8523 | 1857.2189 | [16 empty] | 48.64% | 51.36% |  |  |  |  | 1207 | 50 | 2.4 | 1012.6776
B | 1226 | MA | 50 | 2.4 |  | 1079.1 | 1359.74 | [34 empty] | MA | 1223 | 2.4 | 50 | 1010.0452 |  |  |  | 1308.0548 |  | 1014.3053 |  |  | 1070.991 | 2085.2962 | [16 empty] | 48.64% | 51.36% |  |  |  |  | 1208 | 50 | 2.4 | 1028.4559
B | 1227 | MA | 50 | 2.4 |  | 959.532 | 1242.638 | [34 empty] | MA | 1224 | 2.4 | 50 | 1199.99 |  |  |  | 1499.99 |  | 1205.0512 |  |  | 1228.141 | 2433.1922 | [16 empty] | 49.53% | 50.47% |  |  |  |  | 1209 | 50 | 2.4 | 1071.1442
B | 1228 | MA | 50 | 2.4 |  | 1221.383 | 1581.747 | [34 empty] | MA | 1225 | 2.4 | 50 | 1199 |  |  |  | 1549 |  | 1204.057 |  |  | 1268.2687 | 2472.3258 | [16 empty] | 48.7% | 51.3% |  |  |  |  | 1210 | 50 | 2.4 | 1180.9933
B | 1229 | MA | 50 | 2.4 |  | 919.5633 | 1190.8767 | [34 empty] | MA | 1226 | 2.4 | 50 | 1079.1 |  |  |  | 1359.74 |  | 1083.6513 |  |  | 1113.309 | 2196.9604 | [16 empty] | 49.33% | 50.67% |  |  |  |  | 1211 | 50 | 2.4 | 1125.4015
B | 1230 | MA | 50 | 2.4 |  | 849.6562 | 1100.3438 | [34 empty] | MA | 1227 | 2.4 | 50 | 959.532 |  |  |  | 1242.638 |  | 963.5791 |  |  | 1017.4299 | 1981.0089 | [16 empty] | 48.64% | 51.36% |  |  |  |  | 1212 | 50 | 2.4 | 1027.3883
B | 1231 | MA | 50 | 2.4 |  | 1019.5788 | 1320.4012 | [34 empty] | MA | 1228 | 2.4 | 50 | 1221.383 |  |  |  | 1581.747 |  | 1226.5345 |  |  | 1295.0808 | 2521.6153 | [16 empty] | 48.64% | 51.36% |  |  |  |  | 1213 | 50 | 2.4 | 1027.3883
B | 1232 | MA | 50 | 2.4 |  | 1099 | 1699 | [34 empty] | MA | 1229 | 2.4 | 50 | 919.5633 |  |  |  | 1190.8767 |  | 923.4418 |  |  | 975.0495 | 1898.4913 | [16 empty] | 48.64% | 51.36% |  |  |  |  | 1214 | 50 | 2.4 | 1114.9001
B | 1233 | MA | 50 | 2.4 |  | 1199 | 1273.94 | [34 empty] | MA | 1230 | 2.4 | 50 | 849.6562 |  |  |  | 1100.3438 |  | 853.2398 |  |  | 900.9242 | 1754.164 | [16 empty] | 48.64% | 51.36% |  |  |  |  | 1215 | 50 | 2.4 | 939.8765
B | 1234 | MA | 50 | 2.4 |  | 1109.82 | 1781.07 | [34 empty] | MA | 1231 | 2.4 | 50 | 1019.5788 |  |  |  | 1320.4012 |  | 1023.8791 |  |  | 1081.0998 | 2104.9789 | [16 empty] | 48.64% | 51.36% |  |  |  |  | 1216 | 50 | 2.4 | 1202.4118
B | 1235 | MA | 50 | 2.4 |  | 1046.8157 | 1355.6743 | [34 empty] | MA | 1232 | 2.4 | 50 | 1099 |  |  |  | 1699 |  | 1103.6353 |  |  | 1391.0836 | 2494.7189 | [16 empty] | 44.24% | 55.76% |  |  |  |  | 1217 | 50 | 2.4 | 1119
B | 1236 | MA | 50 | 2.4 |  | 1274 | 1649.8884 | [34 empty] | MA | 1233 | 2.4 | 50 | 1199 |  |  |  | 1273.94 |  | 1204.057 |  |  | 1043.0589 | 2247.1159 | [16 empty] | 53.58% | 46.42% |  |  |  |  | 1218 | 50 | 2.4 | 1205.0512
B | 1237 | MA | 50 | 2.4 |  | 1199.99 | 1554.042 | [34 empty] | MA | 1234 | 2.4 | 50 | 1109.82 |  |  |  | 1781.07 |  | 1114.5009 |  |  | 1458.2798 | 2572.7807 | [16 empty] | 43.32% | 56.68% |  |  |  |  | 1219 | 50 | 2.4 | 970.5056
B | 1238 | MA | 50 | 2.4 |  | 1199 | 1552.7599 | [34 empty] | MA | 1235 | 2.4 | 50 | 1046.8157 |  |  |  | 1355.6743 |  | 1051.2309 |  |  | 1109.9802 | 2161.2111 | [16 empty] | 48.64% | 51.36% |  |  |  |  | 1220 | 50 | 2.4 | 1279.3734
B | 1239 | MA | 50 | 2.4 |  | 1199 | 1552.7599 | [34 empty] | MA | 1236 | 2.4 | 50 | 1274 |  |  |  | 1649.8884 |  | 1279.3734 |  |  | 1350.8727 | 2630.2461 | [16 empty] | 48.64% | 51.36% |  |  |  |  | 1221 | 50 | 2.4 | 1205.0512
B | 1240 | MA | 50 | 2.4 |  | 1067.0767 | 1381.9133 | [34 empty] | MA | 1237 | 2.4 | 50 | 1199.99 |  |  |  | 1554.042 |  | 1205.0512 |  |  | 1272.397 | 2477.4482 | [16 empty] | 48.64% | 51.36% |  |  |  |  | 1222 | 50 | 2.4 | 903.3666
B | 1241 | MA | 50 | 2.4 |  | 1034.8029 | 1340.1171 | [34 empty] | MA | 1238 | 2.4 | 50 | 1199 |  |  |  | 1552.7599 |  | 1204.057 |  |  | 1271.3472 | 2475.4043 | [16 empty] | 48.64% | 51.36% |  |  |  |  | 1223 | 50 | 2.4 | 1014.3053
B | 1242 | MA | 50 | 2.4 |  | 898.6662 | 1163.8138 | [34 empty] | MA | 1239 | 2.4 | 50 | 1199 |  |  |  | 1552.7599 |  | 1204.057 |  |  | 1271.3472 | 2475.4043 | [16 empty] | 48.64% | 51.36% |  |  |  |  | 1224 | 50 | 2.4 | 1205.0512
B | 1243 | MA | 50 | 2.4 |  | 898.6487 | 1163.7913 | [34 empty] | MA | 1240 | 2.4 | 50 | 1067.0767 |  |  |  | 1381.9133 |  | 1071.5774 |  |  | 1131.4638 | 2203.0411 | [16 empty] | 48.64% | 51.36% |  |  |  |  | 1225 | 50 | 2.4 | 1204.057
B | 1244 | MA | 50 | 2.4 |  | 985.9542 | 1276.8558 | [34 empty] | MA | 1241 | 2.4 | 50 | 1034.8029 |  |  |  | 1340.1171 |  | 1039.1674 |  |  | 1097.2425 | 2136.4099 | [16 empty] | 48.64% | 51.36% |  |  |  |  | 1226 | 50 | 2.4 | 1083.6513
B | 1245 | MA | 50 | 2.4 |  | 1199.99 | 1324.99 | [34 empty] | MA | 1242 | 2.4 | 50 | 898.6662 |  |  |  | 1163.8138 |  | 902.4565 |  |  | 952.8913 | 1855.3478 | [16 empty] | 48.64% | 51.36% |  |  |  |  | 1227 | 50 | 2.4 | 963.5791
B | 1246 | MA | 50 | 2.4 |  | 897.7773 | 1162.6627 | [34 empty] | MA | 1243 | 2.4 | 50 | 898.6487 |  |  |  | 1163.7913 |  | 902.439 |  |  | 952.8729 | 1855.3118 | [16 empty] | 48.64% | 51.36% |  |  |  |  | 1228 | 50 | 2.4 | 1226.5345
B | 1247 | MA | 50 | 2.4 |  | 1061.44 | 1374.6134 | [34 empty] | MA | 1244 | 2.4 | 50 | 985.9542 |  |  |  | 1276.8558 |  | 990.1126 |  |  | 1045.4463 | 2035.5589 | [16 empty] | 48.64% | 51.36% |  |  |  |  | 1229 | 50 | 2.4 | 923.4418
B | 1248 | MA | 50 | 2.4 |  | 897.7773 | 1162.6627 | [34 empty] | MA | 1245 | 2.4 | 50 | 1199.99 |  |  |  | 1324.99 |  | 1205.0512 |  |  | 1084.8569 | 2289.9081 | [16 empty] | 52.62% | 47.38% |  |  |  |  | 1230 | 50 | 2.4 | 853.2398
B | 1249 | MA | 50 | 2.4 |  | 1199 | 1552.7599 | [34 empty] | MA | 1246 | 2.4 | 50 | 897.7773 |  |  |  | 1162.6627 |  | 901.5638 |  |  | 951.9488 | 1853.5127 | [16 empty] | 48.64% | 51.36% |  |  |  |  | 1231 | 50 | 2.4 | 1023.8791
B | 1250 | MA | 50 | 2.4 |  | 897.7773 | 1162.6627 | [34 empty] | MA | 1247 | 2.4 | 50 | 1061.44 |  |  |  | 1374.6134 |  | 1065.9169 |  |  | 1125.4869 | 2191.4038 | [16 empty] | 48.64% | 51.36% |  |  |  |  | 1232 | 50 | 2.4 | 1103.6353
B | 1251 | MA | 50 | 2.4 |  | 1039.8398 | 1346.6402 | [34 empty] | MA | 1248 | 2.4 | 50 | 897.7773 |  |  |  | 1162.6627 |  | 901.5638 |  |  | 951.9488 | 1853.5127 | [16 empty] | 48.64% | 51.36% |  |  |  |  | 1233 | 50 | 2.4 | 1204.057
B | 1252 | MA | 50 | 2.4 |  | 898.6662 | 1163.8138 | [34 empty] | MA | 1249 | 2.4 | 50 | 1199 |  |  |  | 1552.7599 |  | 1204.057 |  |  | 1271.3472 | 2475.4043 | [16 empty] | 48.64% | 51.36% |  |  |  |  | 1234 | 50 | 2.4 | 1114.5009
B | 1253 | MA | 50 | 2.4 |  | 1242.18 | 1666.18 | [34 empty] | MA | 1250 | 2.4 | 50 | 897.7773 |  |  |  | 1162.6627 |  | 901.5638 |  |  | 951.9488 | 1853.5127 | [16 empty] | 48.64% | 51.36% |  |  |  |  | 1235 | 50 | 2.4 | 1051.2309
B | 1254 | MA | 50 | 2.4 |  | 897.7773 | 1162.6627 | [34 empty] | MA | 1251 | 2.4 | 50 | 1039.8398 |  |  |  | 1346.6402 |  | 1044.2256 |  |  | 1102.5834 | 2146.8089 | [16 empty] | 48.64% | 51.36% |  |  |  |  | 1236 | 50 | 2.4 | 1279.3734
B | 1255 | MA | 50 | 2.4 |  | 896.4483 | 1160.9417 | [34 empty] | MA | 1252 | 2.4 | 50 | 898.6662 |  |  |  | 1163.8138 |  | 902.4565 |  |  | 952.8913 | 1855.3478 | [16 empty] | 48.64% | 51.36% |  |  |  |  | 1237 | 50 | 2.4 | 1205.0512
B | 1256 | MA | 50 | 2.4 |  | 1274 | 1649.8884 | [34 empty] | MA | 1253 | 2.4 | 50 | 1242.18 |  |  |  | 1666.18 |  | 1247.4192 |  |  | 1364.2117 | 2611.6309 | [16 empty] | 47.76% | 52.24% |  |  |  |  | 1238 | 50 | 2.4 | 1204.057
B | 1257 | MA | 50 | 2.4 |  | 1204.965 | 1560.485 | [34 empty] | MA | 1254 | 2.4 | 50 | 897.7773 |  |  |  | 1162.6627 |  | 901.5638 |  |  | 951.9488 | 1853.5127 | [16 empty] | 48.64% | 51.36% |  |  |  |  | 1239 | 50 | 2.4 | 1204.057
B | 1258 | MA | 50 | 2.4 |  | 810.3585 | 1049.4515 | [34 empty] | MA | 1255 | 2.4 | 50 | 896.4483 |  |  |  | 1160.9417 |  | 900.2293 |  |  | 950.5397 | 1850.769 | [16 empty] | 48.64% | 51.36% |  |  |  |  | 1240 | 50 | 2.4 | 1071.5774
B | 1259 | MA | 50 | 2.4 |  | 1500.6454 | 1943.4046 | [34 empty] | MA | 1256 | 2.4 | 50 | 1274 |  |  |  | 1649.8884 |  | 1279.3734 |  |  | 1350.8727 | 2630.2461 | [16 empty] | 48.64% | 51.36% |  |  |  |  | 1241 | 50 | 2.4 | 1039.1674
B | 1260 | MA | 50 | 2.4 |  | 849.6562 | 1100.3438 | [34 empty] | MA | 1257 | 2.4 | 50 | 1204.965 |  |  |  | 1560.485 |  | 1210.0472 |  |  | 1277.6722 | 2487.7195 | [16 empty] | 48.64% | 51.36% |  |  |  |  | 1242 | 50 | 2.4 | 902.4565
B | 1261 | MA | 50 | 2.4 |  | 806.0841 | 1043.9159 | [34 empty] | MA | 1258 | 2.4 | 50 | 810.3585 |  |  |  | 1049.4515 |  | 813.7764 |  |  | 859.2553 | 1673.0317 | [16 empty] | 48.64% | 51.36% |  |  |  |  | 1243 | 50 | 2.4 | 902.439
B | 1262 | MA | 50 | 2.4 |  | 897.7686 | 1162.6514 | [34 empty] | MA | 1259 | 2.4 | 50 | 1500.6454 |  |  |  | 1943.4046 |  | 1506.9747 |  |  | 1591.1938 | 3098.1685 | [16 empty] | 48.64% | 51.36% |  |  |  |  | 1244 | 50 | 2.4 | 990.1126
B | 1263 | MA | 50 | 2.4 |  | 897.7773 | 1162.6627 | [34 empty] | MA | 1260 | 2.4 | 50 | 849.6562 |  |  |  | 1100.3438 |  | 853.2398 |  |  | 900.9242 | 1754.164 | [16 empty] | 48.64% | 51.36% |  |  |  |  | 1245 | 50 | 2.4 | 1205.0512
B | 1264 | MA | 50 | 2.4 |  | 877.5293 | 1136.4407 | [34 empty] | MA | 1261 | 2.4 | 50 | 806.0841 |  |  |  | 1043.9159 |  | 809.484 |  |  | 854.723 | 1664.2069 | [16 empty] | 48.64% | 51.36% |  |  |  |  | 1246 | 50 | 2.4 | 901.5638
B | 1265 | MA | 50 | 2.4 |  | 919.5633 | 1190.8767 | [34 empty] | MA | 1262 | 2.4 | 50 | 897.7686 |  |  |  | 1162.6514 |  | 901.5551 |  |  | 951.9396 | 1853.4947 | [16 empty] | 48.64% | 51.36% |  |  |  |  | 1247 | 50 | 2.4 | 1065.9169
B | 1266 | MA | 50 | 2.4 |  | 1199 | 1810.44 | [34 empty] | MA | 1263 | 2.4 | 50 | 897.7773 |  |  |  | 1162.6627 |  | 901.5638 |  |  | 951.9488 | 1853.5127 | [16 empty] | 48.64% | 51.36% |  |  |  |  | 1248 | 50 | 2.4 | 901.5638
B | 1267 | MA | 50 | 2.4 |  | 845.0289 | 1094.3511 | [34 empty] | MA | 1264 | 2.4 | 50 | 877.5293 |  |  |  | 1136.4407 |  | 881.2305 |  |  | 930.4791 | 1811.7096 | [16 empty] | 48.64% | 51.36% |  |  |  |  | 1249 | 50 | 2.4 | 1204.057
B | 1268 | MA | 50 | 2.4 |  | 1000.3155 | 1295.4545 | [34 empty] | MA | 1265 | 2.4 | 50 | 919.5633 |  |  |  | 1190.8767 |  | 923.4418 |  |  | 975.0495 | 1898.4913 | [16 empty] | 48.64% | 51.36% |  |  |  |  | 1250 | 50 | 2.4 | 901.5638
B | 1269 | MA | 50 | 2.4 |  | 919.5633 | 1190.8767 | [34 empty] | MA | 1266 | 2.4 | 50 | 1199 |  |  |  | 1810.44 |  | 1204.057 |  |  | 1482.3269 | 2686.384 | [16 empty] | 44.82% | 55.18% |  |  |  |  | 1251 | 50 | 2.4 | 1044.2256
B | 1270 | MA | 50 | 2.4 |  | 1073.37 | 1390.0633 | [34 empty] | MA | 1267 | 2.4 | 50 | 845.0289 |  |  |  | 1094.3511 |  | 848.593 |  |  | 896.0176 | 1744.6106 | [16 empty] | 48.64% | 51.36% |  |  |  |  | 1252 | 50 | 2.4 | 902.4565
B | 1271 | MA | 50 | 2.4 |  | 935.929 | 1212.071 | [34 empty] | MA | 1268 | 2.4 | 50 | 1000.3155 |  |  |  | 1295.4545 |  | 1004.5346 |  |  | 1060.6742 | 2065.2088 | [16 empty] | 48.64% | 51.36% |  |  |  |  | 1253 | 50 | 2.4 | 1247.4192
B | 1272 | MA | 50 | 2.4 |  | 1199 | 1098.97 | [34 empty] | MA | 1269 | 2.4 | 50 | 919.5633 |  |  |  | 1190.8767 |  | 923.4418 |  |  | 975.0495 | 1898.4913 | [16 empty] | 48.64% | 51.36% |  |  |  |  | 1254 | 50 | 2.4 | 901.5638
B | 1273 | MA | 50 | 2.4 |  | 1095.3942 | 1418.5858 | [34 empty] | MA | 1270 | 2.4 | 50 | 1073.37 |  |  |  | 1390.0633 |  | 1077.8972 |  |  | 1138.1368 | 2216.0339 | [16 empty] | 48.64% | 51.36% |  |  |  |  | 1255 | 50 | 2.4 | 900.2293
B | 1274 | MA | 50 | 2.4 |  | 1146.6176 | 1484.9224 | [34 empty] | MA | 1271 | 2.4 | 50 | 935.929 |  |  |  | 1212.071 |  | 939.8765 |  |  | 992.4026 | 1932.2792 | [16 empty] | 48.64% | 51.36% |  |  |  |  | 1256 | 50 | 2.4 | 1279.3734
B | 1275 | MA | 50 | 2.4 |  | 1030.9162 | 1335.0838 | [34 empty] | MA | 1272 | 2.4 | 50 | 1199 |  |  |  | 1098.97 |  | 1204.057 |  |  | 899.7994 | 2103.8564 | [16 empty] | 57.23% | 42.77% |  |  |  |  | 1257 | 50 | 2.4 | 1210.0472
B | 1276 | MA | 50 | 2.4 |  | 866.5971 | 1122.2829 | [34 empty] | MA | 1273 | 2.4 | 50 | 1095.3942 |  |  |  | 1418.5858 |  | 1100.0143 |  |  | 1161.49 | 2261.5043 | [16 empty] | 48.64% | 51.36% |  |  |  |  | 1258 | 50 | 2.4 | 813.7764
B | 1277 | MA | 50 | 2.4 |  | 814.5589 | 1054.8911 | [34 empty] | MA | 1274 | 2.4 | 50 | 1146.6176 |  |  |  | 1484.9224 |  | 1151.4537 |  |  | 1215.8041 | 2367.2579 | [16 empty] | 48.64% | 51.36% |  |  |  |  | 1259 | 50 | 2.4 | 1506.9747
B | 1278 | MA | 50 | 2.4 |  | 1158.0727 | 1499.7573 | [34 empty] | MA | 1275 | 2.4 | 50 | 1030.9162 |  |  |  | 1335.0838 |  | 1035.2643 |  |  | 1093.1214 | 2128.3857 | [16 empty] | 48.64% | 51.36% |  |  |  |  | 1260 | 50 | 2.4 | 853.2398
B | 1279 | MA | 50 | 2.4 |  | 1199 | 1273.94 | [34 empty] | MA | 1276 | 2.4 | 50 | 866.5971 |  |  |  | 1122.2829 |  | 870.2521 |  |  | 918.8872 | 1789.1394 | [16 empty] | 48.64% | 51.36% |  |  |  |  | 1261 | 50 | 2.4 | 809.484
B | 1280 | MA | 50 | 2.4 |  | 1199 | 1061.44 | [34 empty] | MA | 1277 | 2.4 | 50 | 814.5589 |  |  |  | 1054.8911 |  | 817.9945 |  |  | 863.7091 | 1681.7036 | [16 empty] | 48.64% | 51.36% |  |  |  |  | 1262 | 50 | 2.4 | 901.5551
B | 1281 | MA | 50 | 2.4 |  | 1019.15 | 1090.13 | [34 empty] | MA | 1278 | 2.4 | 50 | 1158.0727 |  |  |  | 1499.7573 |  | 1162.9572 |  |  | 1227.9504 | 2390.9076 | [16 empty] | 48.64% | 51.36% |  |  |  |  | 1263 | 50 | 2.4 | 901.5638
B | 1282 | MA | 50 | 2.4 |  | 923.7768 | 1196.3332 | [34 empty] | MA | 1279 | 2.4 | 50 | 1199 |  |  |  | 1273.94 |  | 1204.057 |  |  | 1043.0589 | 2247.1159 | [16 empty] | 53.58% | 46.42% |  |  |  |  | 1264 | 50 | 2.4 | 881.2305
B | 1283 | MA | 50 | 2.4 |  | 1119.1672 | 1449.3728 | [34 empty] | MA | 1280 | 2.4 | 50 | 1199 |  |  |  | 1061.44 |  | 1204.057 |  |  | 869.0711 | 2073.1281 | [16 empty] | 58.08% | 41.92% |  |  |  |  | 1265 | 50 | 2.4 | 923.4418
B | 1284 | MA | 50 | 2.4 |  | 898.6749 | 1163.8251 | [34 empty] | MA | 1281 | 2.4 | 50 | 1019.15 |  |  |  | 1090.13 |  | 1023.4485 |  |  | 892.5615 | 1916.01 | [16 empty] | 53.42% | 46.58% |  |  |  |  | 1266 | 50 | 2.4 | 1204.057
B | 1285 | MA | 50 | 2.4 |  | 1199 | 1552.7599 | [34 empty] | MA | 1282 | 2.4 | 50 | 923.7768 |  |  |  | 1196.3332 |  | 927.673 |  |  | 979.5171 | 1907.1901 | [16 empty] | 48.64% | 51.36% |  |  |  |  | 1267 | 50 | 2.4 | 848.593
B | 1286 | MA | 50 | 2.4 |  | 1199 | 1552.7599 | [34 empty] | MA | 1283 | 2.4 | 50 | 1119.1672 |  |  |  | 1449.3728 |  | 1123.8875 |  |  | 1186.6973 | 2310.5849 | [16 empty] | 48.64% | 51.36% |  |  |  |  | 1268 | 50 | 2.4 | 1004.5346
B | 1287 | MA | 50 | 2.4 |  | 1199.99 | 1554.042 | [34 empty] | MA | 1284 | 2.4 | 50 | 898.6749 |  |  |  | 1163.8251 |  | 902.4652 |  |  | 952.9006 | 1855.3658 | [16 empty] | 48.64% | 51.36% |  |  |  |  | 1269 | 50 | 2.4 | 923.4418
B | 1288 | MA | 50 | 2.4 |  | 1028.4936 | 1331.9464 | [34 empty] | MA | 1285 | 2.4 | 50 | 1199 |  |  |  | 1552.7599 |  | 1204.057 |  |  | 1271.3472 | 2475.4043 | [16 empty] | 48.64% | 51.36% |  |  |  |  | 1270 | 50 | 2.4 | 1077.8972
B | 1289 | MA | 50 | 2.4 |  | 980.3726 | 1269.6274 | [34 empty] | MA | 1286 | 2.4 | 50 | 1199 |  |  |  | 1552.7599 |  | 1204.057 |  |  | 1271.3472 | 2475.4043 | [16 empty] | 48.64% | 51.36% |  |  |  |  | 1271 | 50 | 2.4 | 939.8765
B | 1290 | MA | 50 | 2.4 |  | 1199.99 | 1274.99 | [34 empty] | MA | 1287 | 2.4 | 50 | 1199.99 |  |  |  | 1554.042 |  | 1205.0512 |  |  | 1272.397 | 2477.4482 | [16 empty] | 48.64% | 51.36% |  |  |  |  | 1272 | 50 | 2.4 | 1204.057
B | 1291 | MA | 50 | 2.4 |  | 1274 | 1649.8884 | [34 empty] | MA | 1288 | 2.4 | 50 | 1028.4936 |  |  |  | 1331.9464 |  | 1032.8315 |  |  | 1090.5526 | 2123.3841 | [16 empty] | 48.64% | 51.36% |  |  |  |  | 1273 | 50 | 2.4 | 1100.0143
B | 1292 | MA | 50 | 2.4 |  | 1199 | 1552.7599 | [34 empty] | MA | 1289 | 2.4 | 50 | 980.3726 |  |  |  | 1269.6274 |  | 984.5075 |  |  | 1039.5279 | 2024.0354 | [16 empty] | 48.64% | 51.36% |  |  |  |  | 1274 | 50 | 2.4 | 1151.4537
B | 1293 | MA | 50 | 2.4 |  | 1199 | 1449 | [34 empty] | MA | 1290 | 2.4 | 50 | 1199.99 |  |  |  | 1274.99 |  | 1205.0512 |  |  | 1043.9186 | 2248.9698 | [16 empty] | 53.58% | 46.42% |  |  |  |  | 1275 | 50 | 2.4 | 1035.2643
B | 1294 | MA | 50 | 2.4 |  | 935.0576 | 1210.9424 | [34 empty] | MA | 1291 | 2.4 | 50 | 1274 |  |  |  | 1649.8884 |  | 1279.3734 |  |  | 1350.8727 | 2630.2461 | [16 empty] | 48.64% | 51.36% |  |  |  |  | 1276 | 50 | 2.4 | 870.2521
B | 1295 | MA | 50 | 2.4 |  | 1199.99 | 1274.99 | [34 empty] | MA | 1292 | 2.4 | 50 | 1199 |  |  |  | 1552.7599 |  | 1204.057 |  |  | 1271.3472 | 2475.4043 | [16 empty] | 48.64% | 51.36% |  |  |  |  | 1277 | 50 | 2.4 | 817.9945
B | 1296 | MA | 50 | 2.4 |  | 947.8721 | 1227.5379 | [34 empty] | MA | 1293 | 2.4 | 50 | 1199 |  |  |  | 1449 |  | 1204.057 |  |  | 1186.3921 | 2390.4491 | [16 empty] | 50.37% | 49.63% |  |  |  |  | 1278 | 50 | 2.4 | 1162.9572
B | 1297 | MA | 50 | 2.4 |  | 1079.99 | 1398.6365 | [34 empty] | MA | 1294 | 2.4 | 50 | 935.0576 |  |  |  | 1210.9424 |  | 939.0014 |  |  | 991.4786 | 1930.48 | [16 empty] | 48.64% | 51.36% |  |  |  |  | 1279 | 50 | 2.4 | 1204.057
B | 1298 | MA | 50 | 2.4 |  | 897.7773 | 1162.6627 | [34 empty] | MA | 1295 | 2.4 | 50 | 1199.99 |  |  |  | 1274.99 |  | 1205.0512 |  |  | 1043.9186 | 2248.9698 | [16 empty] | 53.58% | 46.42% |  |  |  |  | 1280 | 50 | 2.4 | 1204.057
B | 1299 | MA | 50 | 2.4 |  | 1250 | 1600 | [34 empty] | MA | 1296 | 2.4 | 50 | 947.8721 |  |  |  | 1227.5379 |  | 951.87 |  |  | 1005.0664 | 1956.9364 | [16 empty] | 48.64% | 51.36% |  |  |  |  | 1281 | 50 | 2.4 | 1023.4485
B | 1300 | MA | 50 | 2.4 |  | 1199 | 1552.7599 | [34 empty] | MA | 1297 | 2.4 | 50 | 1079.99 |  |  |  | 1398.6365 |  | 1084.5451 |  |  | 1145.1562 | 2229.7013 | [16 empty] | 48.64% | 51.36% |  |  |  |  | 1282 | 50 | 2.4 | 927.673
B | 1301 | MA | 50 | 2.4 |  | 897.7773 | 1162.6627 | [34 empty] | MA | 1298 | 2.4 | 50 | 897.7773 |  |  |  | 1162.6627 |  | 901.5638 |  |  | 951.9488 | 1853.5127 | [16 empty] | 48.64% | 51.36% |  |  |  |  | 1283 | 50 | 2.4 | 1123.8875
B | 1302 | MA | 50 | 2.4 |  | 897.7773 | 1162.6627 | [34 empty] | MA | 1299 | 2.4 | 50 | 1250 |  |  |  | 1600 |  | 1255.2721 |  |  | 1310.0258 | 2565.2979 | [16 empty] | 48.93% | 51.07% |  |  |  |  | 1284 | 50 | 2.4 | 902.4652
B | 1303 | MA | 50 | 2.4 |  | 1044.8593 | 1353.1407 | [34 empty] | MA | 1300 | 2.4 | 50 | 1199 |  |  |  | 1552.7599 |  | 1204.057 |  |  | 1271.3472 | 2475.4043 | [16 empty] | 48.64% | 51.36% |  |  |  |  | 1285 | 50 | 2.4 | 1204.057
B | 1304 | MA | 50 | 2.4 |  | 1049.2035 | 1358.7665 | [34 empty] | MA | 1301 | 2.4 | 50 | 897.7773 |  |  |  | 1162.6627 |  | 901.5638 |  |  | 951.9488 | 1853.5127 | [16 empty] | 48.64% | 51.36% |  |  |  |  | 1286 | 50 | 2.4 | 1204.057
B | 1305 | MA | 50 | 2.4 |  | 988.2156 | 1279.7844 | [34 empty] | MA | 1302 | 2.4 | 50 | 897.7773 |  |  |  | 1162.6627 |  | 901.5638 |  |  | 951.9488 | 1853.5127 | [16 empty] | 48.64% | 51.36% |  |  |  |  | 1287 | 50 | 2.4 | 1205.0512
B | 1306 | MA | 50 | 2.4 |  | 1079.99 | 1398.6365 | [34 empty] | MA | 1303 | 2.4 | 50 | 1044.8593 |  |  |  | 1353.1407 |  | 1049.2662 |  |  | 1107.9058 | 2157.172 | [16 empty] | 48.64% | 51.36% |  |  |  |  | 1288 | 50 | 2.4 | 1032.8315
B | 1307 | MA | 50 | 2.4 |  | 1044.9029 | 1353.1971 | [34 empty] | MA | 1304 | 2.4 | 50 | 1049.2035 |  |  |  | 1358.7665 |  | 1053.6287 |  |  | 1112.512 | 2166.1407 | [16 empty] | 48.64% | 51.36% |  |  |  |  | 1289 | 50 | 2.4 | 984.5075
B | 1308 | MA | 50 | 2.4 |  | 1106.7186 | 1433.2514 | [34 empty] | MA | 1305 | 2.4 | 50 | 988.2156 |  |  |  | 1279.7844 |  | 992.3836 |  |  | 1047.8441 | 2040.2277 | [16 empty] | 48.64% | 51.36% |  |  |  |  | 1290 | 50 | 2.4 | 1205.0512
B | 1309 | MA | 50 | 2.4 |  | 1199 | 1999 | [34 empty] | MA | 1306 | 2.4 | 50 | 1079.99 |  |  |  | 1398.6365 |  | 1084.5451 |  |  | 1145.1562 | 2229.7013 | [16 empty] | 48.64% | 51.36% |  |  |  |  | 1291 | 50 | 2.4 | 1279.3734
B | 1310 | MA | 50 | 2.4 |  | 1199 | 1552.7599 | [34 empty] | MA | 1307 | 2.4 | 50 | 1044.9029 |  |  |  | 1353.1971 |  | 1049.31 |  |  | 1107.952 | 2157.2619 | [16 empty] | 48.64% | 51.36% |  |  |  |  | 1292 | 50 | 2.4 | 1204.057
B | 1311 | MA | 50 | 2.4 |  | 941.1577 | 1218.8423 | [34 empty] | MA | 1308 | 2.4 | 50 | 1106.7186 |  |  |  | 1433.2514 |  | 1111.3865 |  |  | 1173.4977 | 2284.8841 | [16 empty] | 48.64% | 51.36% |  |  |  |  | 1293 | 50 | 2.4 | 1204.057
B | 1312 | MA | 50 | 2.4 |  | 1079.1 | 1152.26 | [34 empty] | MA | 1309 | 2.4 | 50 | 1199 |  |  |  | 1999 |  | 1204.057 |  |  | 1636.7135 | 2840.7705 | [16 empty] | 42.38% | 57.62% |  |  |  |  | 1294 | 50 | 2.4 | 939.0014
B | 1313 | MA | 50 | 2.4 |  | 1199.99 | 1554.042 | [34 empty] | MA | 1310 | 2.4 | 50 | 1199 |  |  |  | 1552.7599 |  | 1204.057 |  |  | 1271.3472 | 2475.4043 | [16 empty] | 48.64% | 51.36% |  |  |  |  | 1295 | 50 | 2.4 | 1205.0512
B | 1314 | MA | 50 | 2.4 |  | 1091.4553 | 1413.4847 | [34 empty] | MA | 1311 | 2.4 | 50 | 941.1577 |  |  |  | 1218.8423 |  | 945.1272 |  |  | 997.9468 | 1943.074 | [16 empty] | 48.64% | 51.36% |  |  |  |  | 1296 | 50 | 2.4 | 951.87
B | 1315 | MA | 50 | 2.4 |  | 1199 | 1552.7599 | [34 empty] | MA | 1312 | 2.4 | 50 | 1079.1 |  |  |  | 1152.26 |  | 1083.6513 |  |  | 943.4314 | 2027.0828 | [16 empty] | 53.46% | 46.54% |  |  |  |  | 1297 | 50 | 2.4 | 1084.5451
B | 1316 | MA | 50 | 2.4 |  | 1274 | 1649.8884 | [34 empty] | MA | 1313 | 2.4 | 50 | 1199.99 |  |  |  | 1554.042 |  | 1205.0512 |  |  | 1272.397 | 2477.4482 | [16 empty] | 48.64% | 51.36% |  |  |  |  | 1298 | 50 | 2.4 | 901.5638
B | 1317 | MA | 50 | 2.4 |  | 1056.1881 | 1367.8119 | [34 empty] | MA | 1314 | 2.4 | 50 | 1091.4553 |  |  |  | 1413.4847 |  | 1096.0588 |  |  | 1157.3134 | 2253.3721 | [16 empty] | 48.64% | 51.36% |  |  |  |  | 1299 | 50 | 2.4 | 1255.2721
B | 1318 | MA | 50 | 2.4 |  | 1139.99 | 1765.09 | [34 empty] | MA | 1315 | 2.4 | 50 | 1199 |  |  |  | 1552.7599 |  | 1204.057 |  |  | 1271.3472 | 2475.4043 | [16 empty] | 48.64% | 51.36% |  |  |  |  | 1300 | 50 | 2.4 | 1204.057
B | 1319 | MA | 50 | 2.4 |  | 1199.99 | 1624.98 | [34 empty] | MA | 1316 | 2.4 | 50 | 1274 |  |  |  | 1649.8884 |  | 1279.3734 |  |  | 1350.8727 | 2630.2461 | [16 empty] | 48.64% | 51.36% |  |  |  |  | 1301 | 50 | 2.4 | 901.5638
B | 1320 | MA | 50 | 2.4 |  | 1055.931 | 1367.479 | [34 empty] | MA | 1317 | 2.4 | 50 | 1056.1881 |  |  |  | 1367.8119 |  | 1060.6428 |  |  | 1119.9181 | 2180.5608 | [16 empty] | 48.64% | 51.36% |  |  |  |  | 1302 | 50 | 2.4 | 901.5638
B | 1321 | MA | 50 | 2.4 |  | 1500 | 1942.5687 | [34 empty] | MA | 1318 | 2.4 | 50 | 1139.99 |  |  |  | 1765.09 |  | 1144.7982 |  |  | 1445.1959 | 2589.994 | [16 empty] | 44.2% | 55.8% |  |  |  |  | 1303 | 50 | 2.4 | 1049.2662
B | 1322 | MA | 50 | 2.4 |  | 1149.4324 | 1488.5676 | [34 empty] | MA | 1319 | 2.4 | 50 | 1199.99 |  |  |  | 1624.98 |  | 1205.0512 |  |  | 1330.4786 | 2535.5298 | [16 empty] | 47.53% | 52.47% |  |  |  |  | 1304 | 50 | 2.4 | 1053.6287
B | 1323 | MA | 50 | 2.4 |  | 1040.0664 | 1346.9336 | [34 empty] | MA | 1320 | 2.4 | 50 | 1055.931 |  |  |  | 1367.479 |  | 1060.3846 |  |  | 1119.6455 | 2180.0301 | [16 empty] | 48.64% | 51.36% |  |  |  |  | 1305 | 50 | 2.4 | 992.3836
B | 1324 | MA | 50 | 2.4 |  | 1199 | 1552.7599 | [34 empty] | MA | 1321 | 2.4 | 50 | 1500 |  |  |  | 1942.5687 |  | 1506.3266 |  |  | 1590.5095 | 3096.836 | [16 empty] | 48.64% | 51.36% |  |  |  |  | 1306 | 50 | 2.4 | 1084.5451
B | 1325 | MA | 50 | 2.4 |  | 1052.4 | 1651.4 | [34 empty] | MA | 1322 | 2.4 | 50 | 1149.4324 |  |  |  | 1488.5676 |  | 1154.2804 |  |  | 1218.7887 | 2373.0691 | [16 empty] | 48.64% | 51.36% |  |  |  |  | 1307 | 50 | 2.4 | 1049.31
B | 1326 | MA | 50 | 2.4 |  | 1199 | 1552.7599 | [34 empty] | MA | 1323 | 2.4 | 50 | 1040.0664 |  |  |  | 1346.9336 |  | 1044.4531 |  |  | 1102.8236 | 2147.2767 | [16 empty] | 48.64% | 51.36% |  |  |  |  | 1308 | 50 | 2.4 | 1111.3865
B | 1327 | MA | 50 | 2.4 |  | 795.8926 | 1030.7174 | [34 empty] | MA | 1324 | 2.4 | 50 | 1199 |  |  |  | 1552.7599 |  | 1204.057 |  |  | 1271.3472 | 2475.4043 | [16 empty] | 48.64% | 51.36% |  |  |  |  | 1309 | 50 | 2.4 | 1204.057
B | 1328 | MA | 50 | 2.4 |  | 1196.926 | 1550.074 | [34 empty] | MA | 1325 | 2.4 | 50 | 1052.4 |  |  |  | 1651.4 |  | 1056.8387 |  |  | 1352.1104 | 2408.9491 | [16 empty] | 43.87% | 56.13% |  |  |  |  | 1310 | 50 | 2.4 | 1204.057
B | 1329 | MA | 50 | 2.4 |  | 1001.2872 | 1296.7128 | [34 empty] | MA | 1326 | 2.4 | 50 | 1199 |  |  |  | 1552.7599 |  | 1204.057 |  |  | 1271.3472 | 2475.4043 | [16 empty] | 48.64% | 51.36% |  |  |  |  | 1311 | 50 | 2.4 | 945.1272
B | 1330 | MA | 50 | 2.4 |  | 1010.4373 | 1308.5627 | [34 empty] | MA | 1327 | 2.4 | 50 | 795.8926 |  |  |  | 1030.7174 |  | 799.2495 |  |  | 843.9165 | 1643.1659 | [16 empty] | 48.64% | 51.36% |  |  |  |  | 1312 | 50 | 2.4 | 1083.6513
B | 1331 | MA | 50 | 2.4 |  | 1119.4635 | 1449.7565 | [34 empty] | MA | 1328 | 2.4 | 50 | 1196.926 |  |  |  | 1550.074 |  | 1201.9743 |  |  | 1269.1481 | 2471.1224 | [16 empty] | 48.64% | 51.36% |  |  |  |  | 1313 | 50 | 2.4 | 1205.0512
B | 1332 | MA | 50 | 2.4 |  | 1012.2674 | 1310.9326 | [34 empty] | MA | 1329 | 2.4 | 50 | 1001.2872 |  |  |  | 1296.7128 |  | 1005.5103 |  |  | 1061.7045 | 2067.2149 | [16 empty] | 48.64% | 51.36% |  |  |  |  | 1314 | 50 | 2.4 | 1096.0588
B | 1333 | MA | 50 | 2.4 |  | 1033.9663 | 1339.0337 | [34 empty] | MA | 1330 | 2.4 | 50 | 1010.4373 |  |  |  | 1308.5627 |  | 1014.6991 |  |  | 1071.4068 | 2086.1058 | [16 empty] | 48.64% | 51.36% |  |  |  |  | 1315 | 50 | 2.4 | 1204.057
B | 1334 | MA | 50 | 2.4 |  | 1077.5384 | 1395.4616 | [34 empty] | MA | 1331 | 2.4 | 50 | 1119.4635 |  |  |  | 1449.7565 |  | 1124.1851 |  |  | 1187.0115 | 2311.1966 | [16 empty] | 48.64% | 51.36% |  |  |  |  | 1316 | 50 | 2.4 | 1279.3734
B | 1335 | MA | 50 | 2.4 |  | 1060.1531 | 1372.9469 | [34 empty] | MA | 1332 | 2.4 | 50 | 1012.2674 |  |  |  | 1310.9326 |  | 1016.5368 |  |  | 1073.3472 | 2089.884 | [16 empty] | 48.64% | 51.36% |  |  |  |  | 1317 | 50 | 2.4 | 1060.6428
B | 1336 | MA | 50 | 2.4 |  | 996.9256 | 1291.0644 | [34 empty] | MA | 1333 | 2.4 | 50 | 1033.9663 |  |  |  | 1339.0337 |  | 1038.3273 |  |  | 1096.3554 | 2134.6827 | [16 empty] | 48.64% | 51.36% |  |  |  |  | 1318 | 50 | 2.4 | 1144.7982
B | 1337 | MA | 50 | 2.4 |  | 1088.4314 | 1409.5686 | [34 empty] | MA | 1334 | 2.4 | 50 | 1077.5384 |  |  |  | 1395.4616 |  | 1082.0831 |  |  | 1142.5567 | 2224.6398 | [16 empty] | 48.64% | 51.36% |  |  |  |  | 1319 | 50 | 2.4 | 1205.0512
B | 1338 | MA | 50 | 2.4 |  | 1195.2267 | 1547.8733 | [34 empty] | MA | 1335 | 2.4 | 50 | 1060.1531 |  |  |  | 1372.9469 |  | 1064.6245 |  |  | 1124.1224 | 2188.7469 | [16 empty] | 48.64% | 51.36% |  |  |  |  | 1320 | 50 | 2.4 | 1060.3846
B | 1339 | MA | 50 | 2.4 |  | 964.6866 | 1249.3134 | [34 empty] | MA | 1336 | 2.4 | 50 | 996.9256 |  |  |  | 1291.0644 |  | 1001.1304 |  |  | 1057.0798 | 2058.2101 | [16 empty] | 48.64% | 51.36% |  |  |  |  | 1321 | 50 | 2.4 | 1506.3266
B | 1340 | MA | 50 | 2.4 |  | 1148.6917 | 1487.6083 | [34 empty] | MA | 1337 | 2.4 | 50 | 1088.4314 |  |  |  | 1409.5686 |  | 1093.0221 |  |  | 1154.107 | 2247.1291 | [16 empty] | 48.64% | 51.36% |  |  |  |  | 1322 | 50 | 2.4 | 1154.2804
B | 1341 | MA | 50 | 2.4 |  | 914.2301 | 1183.9699 | [34 empty] | MA | 1338 | 2.4 | 50 | 1195.2267 |  |  |  | 1547.8733 |  | 1200.2678 |  |  | 1267.3462 | 2467.614 | [16 empty] | 48.64% | 51.36% |  |  |  |  | 1323 | 50 | 2.4 | 1044.4531
B | 1342 | MA | 50 | 2.4 |  | 894.5791 | 1158.5209 | [34 empty] | MA | 1339 | 2.4 | 50 | 964.6866 |  |  |  | 1249.3134 |  | 968.7554 |  |  | 1022.8955 | 1991.6509 | [16 empty] | 48.64% | 51.36% |  |  |  |  | 1324 | 50 | 2.4 | 1204.057
B | 1343 | MA | 50 | 2.4 |  | 1050.9899 | 1361.0801 | [34 empty] | MA | 1340 | 2.4 | 50 | 1148.6917 |  |  |  | 1487.6083 |  | 1153.5365 |  |  | 1218.0033 | 2371.5398 | [16 empty] | 48.64% | 51.36% |  |  |  |  | 1325 | 50 | 2.4 | 1056.8387
B | 1344 | MA | 50 | 2.4 |  | 1199 | 1552.7599 | [34 empty] | MA | 1341 | 2.4 | 50 | 914.2301 |  |  |  | 1183.9699 |  | 918.0861 |  |  | 969.3944 | 1887.4805 | [16 empty] | 48.64% | 51.36% |  |  |  |  | 1326 | 50 | 2.4 | 1204.057
B | 1345 | MA | 50 | 2.4 |  | 911.5243 | 1180.4657 | [34 empty] | MA | 1342 | 2.4 | 50 | 894.5791 |  |  |  | 1158.5209 |  | 898.3522 |  |  | 948.5577 | 1846.9098 | [16 empty] | 48.64% | 51.36% |  |  |  |  | 1327 | 50 | 2.4 | 799.2495
B | 1346 | MA | 50 | 2.4 |  | 1088.8671 | 1410.1329 | [34 empty] | MA | 1343 | 2.4 | 50 | 1050.9899 |  |  |  | 1361.0801 |  | 1055.4227 |  |  | 1114.4063 | 2169.8289 | [16 empty] | 48.64% | 51.36% |  |  |  |  | 1328 | 50 | 2.4 | 1201.9743
B | 1347 | MA | 50 | 2.4 |  | 946.8743 | 1226.2457 | [34 empty] | MA | 1344 | 2.4 | 50 | 1199 |  |  |  | 1552.7599 |  | 1204.057 |  |  | 1271.3472 | 2475.4043 | [16 empty] | 48.64% | 51.36% |  |  |  |  | 1329 | 50 | 2.4 | 1005.5103
B | 1348 | MA | 50 | 2.4 |  | 1199 | 1068.93 | [34 empty] | MA | 1345 | 2.4 | 50 | 911.5243 |  |  |  | 1180.4657 |  | 915.3688 |  |  | 966.5253 | 1881.8942 | [16 empty] | 48.64% | 51.36% |  |  |  |  | 1330 | 50 | 2.4 | 1014.6991
B | 1349 | MA | 50 | 2.4 |  | 898.6313 | 1163.7687 | [34 empty] | MA | 1346 | 2.4 | 50 | 1088.8671 |  |  |  | 1410.1329 |  | 1093.4597 |  |  | 1154.569 | 2248.0287 | [16 empty] | 48.64% | 51.36% |  |  |  |  | 1331 | 50 | 2.4 | 1124.1851
B | 1350 | MA | 50 | 2.4 |  | 1061.8524 | 1375.1476 | [34 empty] | MA | 1347 | 2.4 | 50 | 946.8743 |  |  |  | 1226.2457 |  | 950.868 |  |  | 1004.0084 | 1954.8764 | [16 empty] | 48.64% | 51.36% |  |  |  |  | 1332 | 50 | 2.4 | 1016.5368
B | 1351 | MA | 50 | 2.4 |  | 1274 | 1649.8884 | [34 empty] | MA | 1348 | 2.4 | 50 | 1199 |  |  |  | 1068.93 |  | 1204.057 |  |  | 875.2037 | 2079.2607 | [16 empty] | 57.91% | 42.09% |  |  |  |  | 1333 | 50 | 2.4 | 1038.3273
B | 1352 | MA | 50 | 2.4 |  | 1044.9465 | 1353.2535 | [34 empty] | MA | 1349 | 2.4 | 50 | 898.6313 |  |  |  | 1163.7687 |  | 902.4215 |  |  | 952.8544 | 1855.2759 | [16 empty] | 48.64% | 51.36% |  |  |  |  | 1334 | 50 | 2.4 | 1082.0831
B | 1353 | MA | 50 | 2.4 |  | 1061.44 | 1261.44 | [34 empty] | MA | 1350 | 2.4 | 50 | 1061.8524 |  |  |  | 1375.1476 |  | 1066.331 |  |  | 1125.9242 | 2192.2553 | [16 empty] | 48.64% | 51.36% |  |  |  |  | 1335 | 50 | 2.4 | 1064.6245
B | 1354 | MA | 50 | 2.4 |  | 1113.2675 | 1441.7325 | [34 empty] | MA | 1351 | 2.4 | 50 | 1274 |  |  |  | 1649.8884 |  | 1279.3734 |  |  | 1350.8727 | 2630.2461 | [16 empty] | 48.64% | 51.36% |  |  |  |  | 1336 | 50 | 2.4 | 1001.1304
B | 1355 | MA | 50 | 2.4 |  | 905.5157 | 1172.6843 | [34 empty] | MA | 1352 | 2.4 | 50 | 1044.9465 |  |  |  | 1353.2535 |  | 1049.3537 |  |  | 1107.9982 | 2157.3519 | [16 empty] | 48.64% | 51.36% |  |  |  |  | 1337 | 50 | 2.4 | 1093.0221
B | 1356 | MA | 50 | 2.4 |  | 1038.3235 | 1344.6765 | [34 empty] | MA | 1353 | 2.4 | 50 | 1061.44 |  |  |  | 1261.44 |  | 1065.9169 |  |  | 1032.8243 | 2098.7412 | [16 empty] | 50.79% | 49.21% |  |  |  |  | 1338 | 50 | 2.4 | 1200.2678
B | 1357 | MA | 50 | 2.4 |  | 1087.7125 | 1408.6375 | [34 empty] | MA | 1354 | 2.4 | 50 | 1113.2675 |  |  |  | 1441.7325 |  | 1117.963 |  |  | 1180.4417 | 2298.4047 | [16 empty] | 48.64% | 51.36% |  |  |  |  | 1339 | 50 | 2.4 | 968.7554
B | 1358 | MA | 50 | 2.4 |  | 975.1439 | 1262.8561 | [34 empty] | MA | 1355 | 2.4 | 50 | 905.5157 |  |  |  | 1172.6843 |  | 909.3349 |  |  | 960.1542 | 1869.4891 | [16 empty] | 48.64% | 51.36% |  |  |  |  | 1340 | 50 | 2.4 | 1153.5365
B | 1359 | MA | 50 | 2.4 |  | 1099.4857 | 1423.8843 | [34 empty] | MA | 1356 | 2.4 | 50 | 1038.3235 |  |  |  | 1344.6765 |  | 1042.7028 |  |  | 1100.9756 | 2143.6784 | [16 empty] | 48.64% | 51.36% |  |  |  |  | 1341 | 50 | 2.4 | 918.0861
B | 1360 | MA | 50 | 2.4 |  | 1001.3308 | 1296.7692 | [34 empty] | MA | 1357 | 2.4 | 50 | 1087.7125 |  |  |  | 1408.6375 |  | 1092.3001 |  |  | 1153.3447 | 2245.6448 | [16 empty] | 48.64% | 51.36% |  |  |  |  | 1342 | 50 | 2.4 | 898.3522
B | 1361 | MA | 50 | 2.4 |  | 991.7013 | 1284.2987 | [34 empty] | MA | 1358 | 2.4 | 50 | 975.1439 |  |  |  | 1262.8561 |  | 979.2568 |  |  | 1033.9838 | 2013.2406 | [16 empty] | 48.64% | 51.36% |  |  |  |  | 1343 | 50 | 2.4 | 1055.4227
B | 1362 | MA | 50 | 2.4 |  | 1426.9868 | 1848.0132 | [34 empty] | MA | 1359 | 2.4 | 50 | 1099.4857 |  |  |  | 1423.8843 |  | 1104.123 |  |  | 1165.8282 | 2269.9512 | [16 empty] | 48.64% | 51.36% |  |  |  |  | 1344 | 50 | 2.4 | 1204.057
B | 1363 | MA | 50 | 2.4 |  | 979.5011 | 1268.4989 | [34 empty] | MA | 1360 | 2.4 | 50 | 1001.3308 |  |  |  | 1296.7692 |  | 1005.5541 |  |  | 1061.7507 | 2067.3048 | [16 empty] | 48.64% | 51.36% |  |  |  |  | 1345 | 50 | 2.4 | 915.3688
B | 1364 | MA | 50 | 2.4 |  | 897.7773 | 1162.6627 | [34 empty] | MA | 1361 | 2.4 | 50 | 991.7013 |  |  |  | 1284.2987 |  | 995.884 |  |  | 1051.5402 | 2047.4243 | [16 empty] | 48.64% | 51.36% |  |  |  |  | 1346 | 50 | 2.4 | 1093.4597
B | 1365 | MA | 50 | 2.4 |  | 1199 | 1552.7599 | [34 empty] | MA | 1362 | 2.4 | 50 | 1426.9868 |  |  |  | 1848.0132 |  | 1433.0054 |  |  | 1513.0906 | 2946.096 | [16 empty] | 48.64% | 51.36% |  |  |  |  | 1347 | 50 | 2.4 | 950.868
B | 1366 | MA | 50 | 2.4 |  | 1442.0845 | 1867.5655 | [34 empty] | MA | 1363 | 2.4 | 50 | 979.5011 |  |  |  | 1268.4989 |  | 983.6324 |  |  | 1038.6039 | 2022.2363 | [16 empty] | 48.64% | 51.36% |  |  |  |  | 1348 | 50 | 2.4 | 1204.057
B | 1367 | MA | 50 | 2.4 |  | 1199 | 1139.05 | [34 empty] | MA | 1364 | 2.4 | 50 | 897.7773 |  |  |  | 1162.6627 |  | 901.5638 |  |  | 951.9488 | 1853.5127 | [16 empty] | 48.64% | 51.36% |  |  |  |  | 1349 | 50 | 2.4 | 902.4215
B | 1368 | MA | 50 | 2.4 |  | 1139.99 | 1514.99 | [34 empty] | MA | 1365 | 2.4 | 50 | 1199 |  |  |  | 1552.7599 |  | 1204.057 |  |  | 1271.3472 | 2475.4043 | [16 empty] | 48.64% | 51.36% |  |  |  |  | 1350 | 50 | 2.4 | 1066.331
B | 1369 | MA | 50 | 2.4 |  | 1199 | 1126.44 | [34 empty] | MA | 1366 | 2.4 | 50 | 1442.0845 |  |  |  | 1867.5655 |  | 1448.1668 |  |  | 1529.0994 | 2977.2662 | [16 empty] | 48.64% | 51.36% |  |  |  |  | 1351 | 50 | 2.4 | 1279.3734
B | 1370 | MA | 50 | 2.4 |  | 986.0282 | 1276.9518 | [34 empty] | MA | 1367 | 2.4 | 50 | 1199 |  |  |  | 1139.05 |  | 1204.057 |  |  | 932.6155 | 2136.6726 | [16 empty] | 56.35% | 43.65% |  |  |  |  | 1352 | 50 | 2.4 | 1049.3537
B | 1371 | MA | 50 | 2.4 |  | 1080.0438 | 1398.7062 | [34 empty] | MA | 1368 | 2.4 | 50 | 1139.99 |  |  |  | 1514.99 |  | 1144.7982 |  |  | 1240.4225 | 2385.2206 | [16 empty] | 48% | 52% |  |  |  |  | 1353 | 50 | 2.4 | 1065.9169
B | 1372 | MA | 50 | 2.4 |  | 1898.1 | 2223.2 | [34 empty] | MA | 1369 | 2.4 | 50 | 1199 |  |  |  | 1126.44 |  | 1204.057 |  |  | 922.2909 | 2126.3479 | [16 empty] | 56.63% | 43.37% |  |  |  |  | 1354 | 50 | 2.4 | 1117.963
B | 1373 | MA | 50 | 2.4 |  | 1000.5421 | 1295.7479 | [34 empty] | MA | 1370 | 2.4 | 50 | 986.0282 |  |  |  | 1276.9518 |  | 990.187 |  |  | 1045.5248 | 2035.7119 | [16 empty] | 48.64% | 51.36% |  |  |  |  | 1355 | 50 | 2.4 | 909.3349
B | 1374 | MA | 50 | 2.4 |  | 895.1412 | 1159.2488 | [34 empty] | MA | 1371 | 2.4 | 50 | 1080.0438 |  |  |  | 1398.7062 |  | 1084.5991 |  |  | 1145.2133 | 2229.8124 | [16 empty] | 48.64% | 51.36% |  |  |  |  | 1356 | 50 | 2.4 | 1042.7028
B | 1375 | MA | 50 | 2.4 |  | 1131.5547 | 1465.4153 | [34 empty] | MA | 1372 | 2.4 | 50 | 1898.1 |  |  |  | 2223.2 |  | 1906.1056 |  |  | 1820.2808 | 3726.3865 | [16 empty] | 51.15% | 48.85% |  |  |  |  | 1357 | 50 | 2.4 | 1092.3001
B | 1376 | MA | 50 | 2.4 |  | 914.1865 | 1183.9135 | [34 empty] | MA | 1373 | 2.4 | 50 | 1000.5421 |  |  |  | 1295.7479 |  | 1004.7621 |  |  | 1060.9145 | 2065.6766 | [16 empty] | 48.64% | 51.36% |  |  |  |  | 1358 | 50 | 2.4 | 979.2568
B | 1377 | MA | 50 | 2.4 |  | 1107.6032 | 1434.3968 | [34 empty] | MA | 1374 | 2.4 | 50 | 895.1412 |  |  |  | 1159.2488 |  | 898.9166 |  |  | 949.1537 | 1848.0703 | [16 empty] | 48.64% | 51.36% |  |  |  |  | 1359 | 50 | 2.4 | 1104.123
B | 1378 | MA | 50 | 2.4 |  | 1257.927 | 1629.073 | [34 empty] | MA | 1375 | 2.4 | 50 | 1131.5547 |  |  |  | 1465.4153 |  | 1136.3273 |  |  | 1199.8324 | 2336.1597 | [16 empty] | 48.64% | 51.36% |  |  |  |  | 1360 | 50 | 2.4 | 1005.5541
B | 1379 | MA | 50 | 2.4 |  | 1394.299 | 1805.681 | [34 empty] | MA | 1376 | 2.4 | 50 | 914.1865 |  |  |  | 1183.9135 |  | 918.0423 |  |  | 969.3482 | 1887.3905 | [16 empty] | 48.64% | 51.36% |  |  |  |  | 1361 | 50 | 2.4 | 995.884
B | 1380 | MA | 50 | 2.4 |  | 1228.2892 | 1590.6908 | [34 empty] | MA | 1377 | 2.4 | 50 | 1107.6032 |  |  |  | 1434.3968 |  | 1112.2747 |  |  | 1174.4355 | 2286.7102 | [16 empty] | 48.64% | 51.36% |  |  |  |  | 1362 | 50 | 2.4 | 1433.0054
B | 1381 | MA | 50 | 2.4 |  | 1040.11 | 1346.99 | [34 empty] | MA | 1378 | 2.4 | 50 | 1257.927 |  |  |  | 1629.073 |  | 1263.2325 |  |  | 1333.8298 | 2597.0623 | [16 empty] | 48.64% | 51.36% |  |  |  |  | 1363 | 50 | 2.4 | 983.6324
B | 1382 | MA | 50 | 2.4 |  | 1250 | 1803 | [34 empty] | MA | 1379 | 2.4 | 50 | 1394.299 |  |  |  | 1805.681 |  | 1400.1797 |  |  | 1478.4305 | 2878.6102 | [16 empty] | 48.64% | 51.36% |  |  |  |  | 1364 | 50 | 2.4 | 901.5638
B | 1383 | MA | 50 | 2.4 |  | 1195.8149 | 1548.6351 | [34 empty] | MA | 1380 | 2.4 | 50 | 1228.2892 |  |  |  | 1590.6908 |  | 1233.4698 |  |  | 1302.4037 | 2535.8735 | [16 empty] | 48.64% | 51.36% |  |  |  |  | 1365 | 50 | 2.4 | 1204.057
B | 1384 | MA | 50 | 2.4 |  | 1136.0862 | 1471.2838 | [34 empty] | MA | 1381 | 2.4 | 50 | 1040.11 |  |  |  | 1346.99 |  | 1044.4968 |  |  | 1102.8698 | 2147.3667 | [16 empty] | 48.64% | 51.36% |  |  |  |  | 1366 | 50 | 2.4 | 1448.1668
B | 1385 | MA | 50 | 2.4 |  | 1807.3713 | 2340.6287 | [34 empty] | MA | 1382 | 2.4 | 50 | 1250 |  |  |  | 1803 |  | 1255.2721 |  |  | 1476.2353 | 2731.5075 | [16 empty] | 45.96% | 54.04% |  |  |  |  | 1367 | 50 | 2.4 | 1204.057
B | 1386 | MA | 50 | 2.4 |  | 968.6081 | 1254.3919 | [34 empty] | MA | 1383 | 2.4 | 50 | 1195.8149 |  |  |  | 1548.6351 |  | 1200.8585 |  |  | 1267.9699 | 2468.8285 | [16 empty] | 48.64% | 51.36% |  |  |  |  | 1368 | 50 | 2.4 | 1144.7982
B | 1387 | MA | 50 | 2.4 |  | 957.7151 | 1240.2849 | [34 empty] | MA | 1384 | 2.4 | 50 | 1136.0862 |  |  |  | 1471.2838 |  | 1140.8779 |  |  | 1204.6373 | 2345.5152 | [16 empty] | 48.64% | 51.36% |  |  |  |  | 1369 | 50 | 2.4 | 1204.057
B | 1388 | MA | 50 | 2.4 |  | 979.5011 | 1268.4989 | [34 empty] | MA | 1385 | 2.4 | 50 | 1807.3713 |  |  |  | 2340.6287 |  | 1814.9943 |  |  | 1916.4275 | 3731.4218 | [16 empty] | 48.64% | 51.36% |  |  |  |  | 1370 | 50 | 2.4 | 990.187
B | 1389 | MA | 50 | 2.4 |  | 1069.556 | 1385.124 | [34 empty] | MA | 1386 | 2.4 | 50 | 968.6081 |  |  |  | 1254.3919 |  | 972.6934 |  |  | 1027.0536 | 1999.747 | [16 empty] | 48.64% | 51.36% |  |  |  |  | 1371 | 50 | 2.4 | 1084.5991
B | 1390 | MA | 50 | 2.4 |  | 1110.2611 | 1437.8389 | [34 empty] | MA | 1387 | 2.4 | 50 | 957.7151 |  |  |  | 1240.2849 |  | 961.7544 |  |  | 1015.5033 | 1977.2577 | [16 empty] | 48.64% | 51.36% |  |  |  |  | 1372 | 50 | 2.4 | 1906.1056
B | 1391 | MA | 50 | 2.4 |  | 1274 | 1384 | [34 empty] | MA | 1388 | 2.4 | 50 | 979.5011 |  |  |  | 1268.4989 |  | 983.6324 |  |  | 1038.6039 | 2022.2363 | [16 empty] | 48.64% | 51.36% |  |  |  |  | 1373 | 50 | 2.4 | 1004.7621
B | 1392 | MA | 50 | 2.4 |  | 1199.99 | 1554.042 | [34 empty] | MA | 1389 | 2.4 | 50 | 1069.556 |  |  |  | 1385.124 |  | 1074.0671 |  |  | 1134.0926 | 2208.1597 | [16 empty] | 48.64% | 51.36% |  |  |  |  | 1374 | 50 | 2.4 | 898.9166
B | 1393 | MA | 50 | 2.4 |  | 1199 | 1552.7599 | [34 empty] | MA | 1390 | 2.4 | 50 | 1110.2611 |  |  |  | 1437.8389 |  | 1114.9438 |  |  | 1177.2538 | 2292.1976 | [16 empty] | 48.64% | 51.36% |  |  |  |  | 1375 | 50 | 2.4 | 1136.3273
B | 1394 | MA | 50 | 2.4 |  | 1199 | 1552.7599 | [34 empty] | MA | 1391 | 2.4 | 50 | 1274 |  |  |  | 1384 |  | 1279.3734 |  |  | 1133.1723 | 2412.5457 | [16 empty] | 53.03% | 46.97% |  |  |  |  | 1376 | 50 | 2.4 | 918.0423
B | 1395 | MA | 50 | 2.4 |  | 1199 | 1549 | [34 empty] | MA | 1392 | 2.4 | 50 | 1199.99 |  |  |  | 1554.042 |  | 1205.0512 |  |  | 1272.397 | 2477.4482 | [16 empty] | 48.64% | 51.36% |  |  |  |  | 1377 | 50 | 2.4 | 1112.2747
B | 1396 | MA | 50 | 2.4 |  | 1126.44 | 1426.44 | [34 empty] | MA | 1393 | 2.4 | 50 | 1199 |  |  |  | 1552.7599 |  | 1204.057 |  |  | 1271.3472 | 2475.4043 | [16 empty] | 48.64% | 51.36% |  |  |  |  | 1378 | 50 | 2.4 | 1263.2325
B | 1397 | MA | 50 | 2.4 |  | 1061.44 | 1361.44 | [34 empty] | MA | 1394 | 2.4 | 50 | 1199 |  |  |  | 1552.7599 |  | 1204.057 |  |  | 1271.3472 | 2475.4043 | [16 empty] | 48.64% | 51.36% |  |  |  |  | 1379 | 50 | 2.4 | 1400.1797
B | 1398 | MA | 50 | 2.4 |  | 1061.44 | 1728.15 | [34 empty] | MA | 1395 | 2.4 | 50 | 1199 |  |  |  | 1549 |  | 1204.057 |  |  | 1268.2687 | 2472.3258 | [16 empty] | 48.7% | 51.3% |  |  |  |  | 1380 | 50 | 2.4 | 1233.4698
B | 1399 | MA | 50 | 2.4 |  | 1093.9128 | 1416.6672 | [34 empty] | MA | 1396 | 2.4 | 50 | 1126.44 |  |  |  | 1426.44 |  | 1131.191 |  |  | 1167.9207 | 2299.1117 | [16 empty] | 49.2% | 50.8% |  |  |  |  | 1381 | 50 | 2.4 | 1044.4968
B | 1400 | MA | 50 | 2.4 |  | 1088.4314 | 1409.5686 | [34 empty] | MA | 1397 | 2.4 | 50 | 1061.44 |  |  |  | 1361.44 |  | 1065.9169 |  |  | 1114.7009 | 2180.6178 | [16 empty] | 48.88% | 51.12% |  |  |  |  | 1382 | 50 | 2.4 | 1255.2721
B | 1401 | MA | 50 | 2.4 |  | 1007.36 | 1287.36 | [34 empty] | MA | 1398 | 2.4 | 50 | 1061.44 |  |  |  | 1728.15 |  | 1065.9169 |  |  | 1414.9507 | 2480.8675 | [16 empty] | 42.97% | 57.03% |  |  |  |  | 1383 | 50 | 2.4 | 1200.8585
B | 1402 | MA | 50 | 2.4 |  | 895.1412 | 1159.2488 | [34 empty] | MA | 1399 | 2.4 | 50 | 1093.9128 |  |  |  | 1416.6672 |  | 1098.5266 |  |  | 1159.9191 | 2258.4457 | [16 empty] | 48.64% | 51.36% |  |  |  |  | 1384 | 50 | 2.4 | 1140.8779
B | 1403 | MA | 50 | 2.4 |  | 1092.42 | 1710.14 | [34 empty] | MA | 1400 | 2.4 | 50 | 1088.4314 |  |  |  | 1409.5686 |  | 1093.0221 |  |  | 1154.107 | 2247.1291 | [16 empty] | 48.64% | 51.36% |  |  |  |  | 1385 | 50 | 2.4 | 1814.9943
B | 1404 | MA | 50 | 2.4 |  | 953.4014 | 1234.6986 | [34 empty] | MA | 1401 | 2.4 | 50 | 1007.36 |  |  |  | 1287.36 |  | 1011.6088 |  |  | 1054.0468 | 2065.6555 | [16 empty] | 48.97% | 51.03% |  |  |  |  | 1386 | 50 | 2.4 | 972.6934
B | 1405 | MA | 50 | 2.4 |  | 1068.0397 | 1383.1603 | [34 empty] | MA | 1402 | 2.4 | 50 | 895.1412 |  |  |  | 1159.2488 |  | 898.9166 |  |  | 949.1537 | 1848.0703 | [16 empty] | 48.64% | 51.36% |  |  |  |  | 1387 | 50 | 2.4 | 961.7544
B | 1406 | MA | 50 | 2.4 |  | 996.9256 | 1291.0644 | [34 empty] | MA | 1403 | 2.4 | 50 | 1092.42 |  |  |  | 1710.14 |  | 1097.0275 |  |  | 1400.2047 | 2497.2322 | [16 empty] | 43.93% | 56.07% |  |  |  |  | 1388 | 50 | 2.4 | 983.6324
B | 1407 | MA | 50 | 2.4 |  | 1023.0733 | 1324.9267 | [34 empty] | MA | 1404 | 2.4 | 50 | 953.4014 |  |  |  | 1234.6986 |  | 957.4226 |  |  | 1010.9293 | 1968.352 | [16 empty] | 48.64% | 51.36% |  |  |  |  | 1389 | 50 | 2.4 | 1074.0671
B | 1408 | MA | 50 | 2.4 |  | 1079.1 | 1170.08 | [34 empty] | MA | 1405 | 2.4 | 50 | 1068.0397 |  |  |  | 1383.1603 |  | 1072.5444 |  |  | 1132.4848 | 2205.0292 | [16 empty] | 48.64% | 51.36% |  |  |  |  | 1390 | 50 | 2.4 | 1114.9438
B | 1409 | MA | 50 | 2.4 |  | 898.6662 | 1163.8138 | [34 empty] | MA | 1406 | 2.4 | 50 | 996.9256 |  |  |  | 1291.0644 |  | 1001.1304 |  |  | 1057.0798 | 2058.2101 | [16 empty] | 48.64% | 51.36% |  |  |  |  | 1391 | 50 | 2.4 | 1279.3734
B | 1410 | MA | 50 | 2.4 |  | 1322.6054 | 1712.8346 | [34 empty] | MA | 1407 | 2.4 | 50 | 1023.0733 |  |  |  | 1324.9267 |  | 1027.3883 |  |  | 1084.8051 | 2112.1934 | [16 empty] | 48.64% | 51.36% |  |  |  |  | 1392 | 50 | 2.4 | 1205.0512
B | 1411 | MA | 50 | 2.4 |  | 1199.99 | 1824.99 | [34 empty] | MA | 1408 | 2.4 | 50 | 1079.1 |  |  |  | 1170.08 |  | 1083.6513 |  |  | 958.0219 | 2041.6732 | [16 empty] | 53.08% | 46.92% |  |  |  |  | 1393 | 50 | 2.4 | 1204.057
B | 1412 | MA | 50 | 2.4 |  | 957.7369 | 1240.3131 | [34 empty] | MA | 1409 | 2.4 | 50 | 898.6662 |  |  |  | 1163.8138 |  | 902.4565 |  |  | 952.8913 | 1855.3478 | [16 empty] | 48.64% | 51.36% |  |  |  |  | 1394 | 50 | 2.4 | 1204.057
B | 1413 | MA | 50 | 2.4 |  | 1700 | 2201.5779 | [34 empty] | MA | 1410 | 2.4 | 50 | 1322.6054 |  |  |  | 1712.8346 |  | 1328.1838 |  |  | 1402.4109 | 2730.5947 | [16 empty] | 48.64% | 51.36% |  |  |  |  | 1395 | 50 | 2.4 | 1204.057
B | 1414 | MA | 50 | 2.4 |  | 1079.1 | 1272.06 | [34 empty] | MA | 1411 | 2.4 | 50 | 1199.99 |  |  |  | 1824.99 |  | 1205.0512 |  |  | 1494.24 | 2699.2912 | [16 empty] | 44.64% | 55.36% |  |  |  |  | 1396 | 50 | 2.4 | 1131.191
B | 1415 | MA | 50 | 2.4 |  | 1199 | 1552.7599 | [34 empty] | MA | 1412 | 2.4 | 50 | 957.7369 |  |  |  | 1240.3131 |  | 961.7763 |  |  | 1015.5264 | 1977.3027 | [16 empty] | 48.64% | 51.36% |  |  |  |  | 1397 | 50 | 2.4 | 1065.9169
B | 1416 | MA | 50 | 2.4 |  | 1199.99 | 1274.99 | [34 empty] | MA | 1413 | 2.4 | 50 | 1700 |  |  |  | 2201.5779 |  | 1707.1701 |  |  | 1802.5774 | 3509.7475 | [16 empty] | 48.64% | 51.36% |  |  |  |  | 1398 | 50 | 2.4 | 1065.9169
B | 1417 | MA | 50 | 2.4 |  | 1062 | 1562 | [34 empty] | MA | 1414 | 2.4 | 50 | 1079.1 |  |  |  | 1272.06 |  | 1083.6513 |  |  | 1041.5196 | 2125.171 | [16 empty] | 50.99% | 49.01% |  |  |  |  | 1399 | 50 | 2.4 | 1098.5266
B | 1418 | MA | 50 | 2.4 |  | 979.5011 | 1268.4989 | [34 empty] | MA | 1415 | 2.4 | 50 | 1199 |  |  |  | 1552.7599 |  | 1204.057 |  |  | 1271.3472 | 2475.4043 | [16 empty] | 48.64% | 51.36% |  |  |  |  | 1400 | 50 | 2.4 | 1093.0221
B | 1419 | MA | 50 | 2.4 |  | 1199 | 1552.7599 | [34 empty] | MA | 1416 | 2.4 | 50 | 1199.99 |  |  |  | 1274.99 |  | 1205.0512 |  |  | 1043.9186 | 2248.9698 | [16 empty] | 53.58% | 46.42% |  |  |  |  | 1401 | 50 | 2.4 | 1011.6088
B | 1420 | MA | 50 | 2.4 |  | 1042.6807 | 1350.3193 | [34 empty] | MA | 1417 | 2.4 | 50 | 1062 |  |  |  | 1562 |  | 1066.4792 |  |  | 1278.9127 | 2345.3919 | [16 empty] | 45.47% | 54.53% |  |  |  |  | 1402 | 50 | 2.4 | 898.9166
B | 1421 | MA | 50 | 2.4 |  | 911.5286 | 1180.4714 | [34 empty] | MA | 1418 | 2.4 | 50 | 979.5011 |  |  |  | 1268.4989 |  | 983.6324 |  |  | 1038.6039 | 2022.2363 | [16 empty] | 48.64% | 51.36% |  |  |  |  | 1403 | 50 | 2.4 | 1097.0275
B | 1422 | MA | 50 | 2.4 |  | 964.1594 | 1248.6306 | [34 empty] | MA | 1419 | 2.4 | 50 | 1199 |  |  |  | 1552.7599 |  | 1204.057 |  |  | 1271.3472 | 2475.4043 | [16 empty] | 48.64% | 51.36% |  |  |  |  | 1404 | 50 | 2.4 | 957.4226
B | 1423 | MA | 50 | 2.4 |  | 914.1299 | 1183.8401 | [34 empty] | MA | 1420 | 2.4 | 50 | 1042.6807 |  |  |  | 1350.3193 |  | 1047.0784 |  |  | 1105.5957 | 2152.6741 | [16 empty] | 48.64% | 51.36% |  |  |  |  | 1405 | 50 | 2.4 | 1072.5444
B | 1424 | MA | 50 | 2.4 |  | 898.6749 | 1163.8251 | [34 empty] | MA | 1421 | 2.4 | 50 | 911.5286 |  |  |  | 1180.4714 |  | 915.3732 |  |  | 966.53 | 1881.9032 | [16 empty] | 48.64% | 51.36% |  |  |  |  | 1406 | 50 | 2.4 | 1001.1304
B | 1425 | MA | 50 | 2.4 |  | 1167.92 | 1512.51 | [34 empty] | MA | 1422 | 2.4 | 50 | 964.1594 |  |  |  | 1248.6306 |  | 968.2259 |  |  | 1022.3364 | 1990.5624 | [16 empty] | 48.64% | 51.36% |  |  |  |  | 1407 | 50 | 2.4 | 1027.3883
B | 1426 | MA | 50 | 2.4 |  | 1088.4314 | 1409.5686 | [34 empty] | MA | 1423 | 2.4 | 50 | 914.1299 |  |  |  | 1183.8401 |  | 917.9854 |  |  | 969.2882 | 1887.2736 | [16 empty] | 48.64% | 51.36% |  |  |  |  | 1408 | 50 | 2.4 | 1083.6513
B | 1427 | MA | 50 | 2.4 |  | 1437.4441 | 1861.5559 | [34 empty] | MA | 1424 | 2.4 | 50 | 898.6749 |  |  |  | 1163.8251 |  | 902.4652 |  |  | 952.9006 | 1855.3658 | [16 empty] | 48.64% | 51.36% |  |  |  |  | 1409 | 50 | 2.4 | 902.4565
B | 1428 | MA | 50 | 2.4 |  | 897.7773 | 1162.6627 | [34 empty] | MA | 1425 | 2.4 | 50 | 1167.92 |  |  |  | 1512.51 |  | 1172.846 |  |  | 1238.3919 | 2411.2379 | [16 empty] | 48.64% | 51.36% |  |  |  |  | 1410 | 50 | 2.4 | 1328.1838
B | 1429 | MA | 50 | 2.4 |  | 897.7773 | 1162.6627 | [34 empty] | MA | 1426 | 2.4 | 50 | 1088.4314 |  |  |  | 1409.5686 |  | 1093.0221 |  |  | 1154.107 | 2247.1291 | [16 empty] | 48.64% | 51.36% |  |  |  |  | 1411 | 50 | 2.4 | 1205.0512
B | 1430 | MA | 50 | 2.4 |  | 897.7729 | 1162.6571 | [34 empty] | MA | 1427 | 2.4 | 50 | 1437.4441 |  |  |  | 1861.5559 |  | 1443.5068 |  |  | 1524.1789 | 2967.6857 | [16 empty] | 48.64% | 51.36% |  |  |  |  | 1412 | 50 | 2.4 | 961.7763
B | 1431 | MA | 50 | 2.4 |  | 898.6662 | 1163.8138 | [34 empty] | MA | 1428 | 2.4 | 50 | 897.7773 |  |  |  | 1162.6627 |  | 901.5638 |  |  | 951.9488 | 1853.5127 | [16 empty] | 48.64% | 51.36% |  |  |  |  | 1413 | 50 | 2.4 | 1707.1701
B | 1432 | MA | 50 | 2.4 |  | 848.8066 | 1099.2434 | [34 empty] | MA | 1429 | 2.4 | 50 | 897.7773 |  |  |  | 1162.6627 |  | 901.5638 |  |  | 951.9488 | 1853.5127 | [16 empty] | 48.64% | 51.36% |  |  |  |  | 1414 | 50 | 2.4 | 1083.6513
B | 1433 | MA | 50 | 2.4 |  | 941.3363 | 1219.0737 | [34 empty] | MA | 1430 | 2.4 | 50 | 897.7729 |  |  |  | 1162.6571 |  | 901.5595 |  |  | 951.9442 | 1853.5037 | [16 empty] | 48.64% | 51.36% |  |  |  |  | 1415 | 50 | 2.4 | 1204.057
B | 1434 | MA | 50 | 2.4 |  |  | 1564.99 | [34 empty] | MA | 1431 | 2.4 | 50 | 898.6662 |  |  |  | 1163.8138 |  | 902.4565 |  |  | 952.8913 | 1855.3478 | [16 empty] | 48.64% | 51.36% |  |  |  |  | 1416 | 50 | 2.4 | 1205.0512
B | 1435 | MA | 50 | 2.4 |  | 897.7773 | 1162.6627 | [34 empty] | MA | 1432 | 2.4 | 50 | 848.8066 |  |  |  | 1099.2434 |  | 852.3866 |  |  | 900.0233 | 1752.4099 | [16 empty] | 48.64% | 51.36% |  |  |  |  | 1417 | 50 | 2.4 | 1066.4792
B | 1436 | MA | 50 | 2.4 |  | 1145.0665 | 1482.9135 | [34 empty] | MA | 1433 | 2.4 | 50 | 941.3363 |  |  |  | 1219.0737 |  | 945.3066 |  |  | 998.1362 | 1943.4428 | [16 empty] | 48.64% | 51.36% |  |  |  |  | 1418 | 50 | 2.4 | 983.6324
B | 1437 | MA | 50 | 2.4 |  | 957.7151 | 1240.2849 | [34 empty] | MA | 1434 | 2.4 | 50 |  |  |  |  | 1564.99 |  |  |  |  | 1281.3608 | [23 empty] | 1419 | 50 | 2.4 | 1204.057
B | 1438 | MA | 50 | 2.4 |  | 1238.8642 | 1604.3858 | [34 empty] | MA | 1435 | 2.4 | 50 | 897.7773 |  |  |  | 1162.6627 |  | 901.5638 |  |  | 951.9488 | 1853.5127 | [16 empty] | 48.64% | 51.36% |  |  |  |  | 1420 | 50 | 2.4 | 1047.0784
B | 1439 | MA | 50 | 2.4 |  | 1066.6454 | 1381.3546 | [34 empty] | MA | 1436 | 2.4 | 50 | 1145.0665 |  |  |  | 1482.9135 |  | 1149.896 |  |  | 1214.1594 | 2364.0554 | [16 empty] | 48.64% | 51.36% |  |  |  |  | 1421 | 50 | 2.4 | 915.3732
B | 1440 | MA | 50 | 2.4 |  | 983.7146 | 1273.9554 | [34 empty] | MA | 1437 | 2.4 | 50 | 957.7151 |  |  |  | 1240.2849 |  | 961.7544 |  |  | 1015.5033 | 1977.2577 | [16 empty] | 48.64% | 51.36% |  |  |  |  | 1422 | 50 | 2.4 | 968.2259
B | 1441 | MA | 50 | 2.4 |  | 922.8574 | 1195.1426 | [34 empty] | MA | 1438 | 2.4 | 50 | 1238.8642 |  |  |  | 1604.3858 |  | 1244.0893 |  |  | 1313.6168 | 2557.7061 | [16 empty] | 48.64% | 51.36% |  |  |  |  | 1423 | 50 | 2.4 | 917.9854
B | 1442 | MA | 50 | 2.4 |  | 914.143 | 1183.857 | [34 empty] | MA | 1439 | 2.4 | 50 | 1066.6454 |  |  |  | 1381.3546 |  | 1071.1442 |  |  | 1131.0064 | 2202.1505 | [16 empty] | 48.64% | 51.36% |  |  |  |  | 1424 | 50 | 2.4 | 902.4652
B | 1443 | MA | 50 | 2.4 |  | 899.1193 | 1164.4007 | [34 empty] | MA | 1440 | 2.4 | 50 | 983.7146 |  |  |  | 1273.9554 |  | 987.8636 |  |  | 1043.0716 | 2030.9351 | [16 empty] | 48.64% | 51.36% |  |  |  |  | 1425 | 50 | 2.4 | 1172.846
B | 1444 | MA | 50 | 2.4 |  | 853.5734 | 1105.4166 | [34 empty] | MA | 1441 | 2.4 | 50 | 922.8574 |  |  |  | 1195.1426 |  | 926.7497 |  |  | 978.5423 | 1905.292 | [16 empty] | 48.64% | 51.36% |  |  |  |  | 1426 | 50 | 2.4 | 1093.0221
B | 1445 | MA | 50 | 2.4 |  | 1118.3568 | 1448.3232 | [34 empty] | MA | 1442 | 2.4 | 50 | 914.143 |  |  |  | 1183.857 |  | 917.9986 |  |  | 969.302 | 1887.3006 | [16 empty] | 48.64% | 51.36% |  |  |  |  | 1427 | 50 | 2.4 | 1443.5068
B | 1446 | MA | 50 | 2.4 |  | 1115.6379 | 1444.8021 | [34 empty] | MA | 1443 | 2.4 | 50 | 899.1193 |  |  |  | 1164.4007 |  | 902.9115 |  |  | 953.3718 | 1856.2834 | [16 empty] | 48.64% | 51.36% |  |  |  |  | 1428 | 50 | 2.4 | 901.5638
B | 1447 | MA | 50 | 2.4 |  | 1185.6408 | 1535.4592 | [34 empty] | MA | 1444 | 2.4 | 50 | 853.5734 |  |  |  | 1105.4166 |  | 857.1735 |  |  | 905.0777 | 1762.2512 | [16 empty] | 48.64% | 51.36% |  |  |  |  | 1429 | 50 | 2.4 | 901.5638
B | 1448 | MA | 50 | 2.4 |  | 1185.6408 | 1535.4592 | [34 empty] | MA | 1445 | 2.4 | 50 | 1118.3568 |  |  |  | 1448.3232 |  | 1123.0737 |  |  | 1185.838 | 2308.9117 | [16 empty] | 48.64% | 51.36% |  |  |  |  | 1430 | 50 | 2.4 | 901.5595
B | 1449 | MA | 50 | 2.4 |  | 941.3363 | 1219.0737 | [34 empty] | MA | 1446 | 2.4 | 50 | 1115.6379 |  |  |  | 1444.8021 |  | 1120.3433 |  |  | 1182.955 | 2303.2983 | [16 empty] | 48.64% | 51.36% |  |  |  |  | 1431 | 50 | 2.4 | 902.4565
B | 1450 | MA | 50 | 2.4 |  | 979.5229 | 1268.5271 | [34 empty] | MA | 1447 | 2.4 | 50 | 1185.6408 |  |  |  | 1535.4592 |  | 1190.6415 |  |  | 1257.182 | 2447.8235 | [16 empty] | 48.64% | 51.36% |  |  |  |  | 1432 | 50 | 2.4 | 852.3866
B | 1451 | MA | 50 | 2.4 |  | 1274 | 1061.44 | [34 empty] | MA | 1448 | 2.4 | 50 | 1185.6408 |  |  |  | 1535.4592 |  | 1190.6415 |  |  | 1257.182 | 2447.8235 | [16 empty] | 48.64% | 51.36% |  |  |  |  | 1433 | 50 | 2.4 | 945.3066
B | 1452 | MA | 50 | 2.4 |  | 1035.914 | 1341.556 | [34 empty] | MA | 1449 | 2.4 | 50 | 941.3363 |  |  |  | 1219.0737 |  | 945.3066 |  |  | 998.1362 | 1943.4428 | [16 empty] | 48.64% | 51.36% |  |  |  |  | 1435 | 50 | 2.4 | 901.5638
B | 1453 | MA | 50 | 2.4 |  | 914.1299 | 1183.8401 | [34 empty] | MA | 1450 | 2.4 | 50 | 979.5229 |  |  |  | 1268.5271 |  | 983.6543 |  |  | 1038.627 | 2022.2813 | [16 empty] | 48.64% | 51.36% |  |  |  |  | 1436 | 50 | 2.4 | 1149.896
B | 1454 | MA | 50 | 2.4 |  | 827.0423 | 1071.0577 | [34 empty] | MA | 1451 | 2.4 | 50 | 1274 |  |  |  | 1061.44 |  | 1279.3734 |  |  | 869.0711 | 2148.4445 | [16 empty] | 59.55% | 40.45% |  |  |  |  | 1437 | 50 | 2.4 | 961.7544
B | 1455 | MA | 50 | 2.4 |  | 922.8574 | 1195.1426 | [34 empty] | MA | 1452 | 2.4 | 50 | 1035.914 |  |  |  | 1341.556 |  | 1040.2831 |  |  | 1098.4206 | 2138.7038 | [16 empty] | 48.64% | 51.36% |  |  |  |  | 1438 | 50 | 2.4 | 1244.0893
B | 1456 | MA | 50 | 2.4 |  | 1161.04 | 1503.6 | [34 empty] | MA | 1453 | 2.4 | 50 | 914.1299 |  |  |  | 1183.8401 |  | 917.9854 |  |  | 969.2882 | 1887.2736 | [16 empty] | 48.64% | 51.36% |  |  |  |  | 1439 | 50 | 2.4 | 1071.1442
B | 1457 | MA | 50 | 2.4 |  | 946.9092 | 1226.2908 | [34 empty] | MA | 1454 | 2.4 | 50 | 827.0423 |  |  |  | 1071.0577 |  | 830.5305 |  |  | 876.9457 | 1707.4763 | [16 empty] | 48.64% | 51.36% |  |  |  |  | 1440 | 50 | 2.4 | 987.8636
B | 1458 | MA | 50 | 2.4 |  | 968.6081 | 1254.3919 | [34 empty] | MA | 1455 | 2.4 | 50 | 922.8574 |  |  |  | 1195.1426 |  | 926.7497 |  |  | 978.5423 | 1905.292 | [16 empty] | 48.64% | 51.36% |  |  |  |  | 1441 | 50 | 2.4 | 926.7497
B | 1459 | MA | 50 | 2.4 |  | 1001.2872 | 1296.7128 | [34 empty] | MA | 1456 | 2.4 | 50 | 1161.04 |  |  |  | 1503.6 |  | 1165.9369 |  |  | 1231.0967 | 2397.0337 | [16 empty] | 48.64% | 51.36% |  |  |  |  | 1442 | 50 | 2.4 | 917.9986
B | 1460 | MA | 50 | 2.4 |  | 1067.0114 | 1381.8286 | [34 empty] | MA | 1457 | 2.4 | 50 | 946.9092 |  |  |  | 1226.2908 |  | 950.903 |  |  | 1004.0454 | 1954.9484 | [16 empty] | 48.64% | 51.36% |  |  |  |  | 1443 | 50 | 2.4 | 902.9115
B | 1461 | MA | 50 | 2.4 |  | 1042.4628 | 1350.0372 | [34 empty] | MA | 1458 | 2.4 | 50 | 968.6081 |  |  |  | 1254.3919 |  | 972.6934 |  |  | 1027.0536 | 1999.747 | [16 empty] | 48.64% | 51.36% |  |  |  |  | 1444 | 50 | 2.4 | 857.1735
B | 1462 | MA | 50 | 2.4 |  | 1415.59 | 1300 | [34 empty] | MA | 1459 | 2.4 | 50 | 1001.2872 |  |  |  | 1296.7128 |  | 1005.5103 |  |  | 1061.7045 | 2067.2149 | [16 empty] | 48.64% | 51.36% |  |  |  |  | 1445 | 50 | 2.4 | 1123.0737
B | 1463 | MA | 50 | 2.4 |  | 1175.5757 | 1522.4243 | [34 empty] | MA | 1460 | 2.4 | 50 | 1067.0114 |  |  |  | 1381.8286 |  | 1071.5117 |  |  | 1131.3945 | 2202.9062 | [16 empty] | 48.64% | 51.36% |  |  |  |  | 1446 | 50 | 2.4 | 1120.3433
B | 1464 | MA | 50 | 2.4 |  | 1008.37 | 1305.8854 | [34 empty] | MA | 1461 | 2.4 | 50 | 1042.4628 |  |  |  | 1350.0372 |  | 1046.8597 |  |  | 1105.3647 | 2152.2243 | [16 empty] | 48.64% | 51.36% |  |  |  |  | 1447 | 50 | 2.4 | 1190.6415
B | 1465 | MA | 50 | 2.4 |  | 1306.292 | 1691.708 | [34 empty] | MA | 1462 | 2.4 | 50 | 1415.59 |  |  |  | 1300 |  | 1421.5606 |  |  | 1064.396 | 2485.9565 | [16 empty] | 57.18% | 42.82% |  |  |  |  | 1448 | 50 | 2.4 | 1190.6415
B | 1466 | MA | 50 | 2.4 |  | 935.9726 | 1212.1274 | [34 empty] | MA | 1463 | 2.4 | 50 | 1175.5757 |  |  |  | 1522.4243 |  | 1180.5339 |  |  | 1246.5095 | 2427.0434 | [16 empty] | 48.64% | 51.36% |  |  |  |  | 1449 | 50 | 2.4 | 945.3066
B | 1467 | MA | 50 | 2.4 |  | 968.0765 | 1253.7035 | [34 empty] | MA | 1464 | 2.4 | 50 | 1008.37 |  |  |  | 1305.8854 |  | 1012.623 |  |  | 1069.2147 | 2081.8377 | [16 empty] | 48.64% | 51.36% |  |  |  |  | 1450 | 50 | 2.4 | 983.6543
B | 1468 | MA | 50 | 2.4 |  | 1005.8536 | 1302.6264 | [34 empty] | MA | 1465 | 2.4 | 50 | 1306.292 |  |  |  | 1691.708 |  | 1311.8016 |  |  | 1385.1132 | 2696.9148 | [16 empty] | 48.64% | 51.36% |  |  |  |  | 1451 | 50 | 2.4 | 1279.3734
B | 1469 | MA | 50 | 2.4 |  | 897.7773 | 1162.6627 | [34 empty] | MA | 1466 | 2.4 | 50 | 935.9726 |  |  |  | 1212.1274 |  | 939.9203 |  |  | 992.4489 | 1932.3691 | [16 empty] | 48.64% | 51.36% |  |  |  |  | 1452 | 50 | 2.4 | 1040.2831
B | 1470 | MA | 50 | 2.4 |  |  | 1019.5 | [34 empty] | MA | 1467 | 2.4 | 50 | 968.0765 |  |  |  | 1253.7035 |  | 972.1596 |  |  | 1026.4899 | 1998.6495 | [16 empty] | 48.64% | 51.36% |  |  |  |  | 1453 | 50 | 2.4 | 917.9854
B | 1471 | MA | 50 | 2.4 |  | 897.7773 | 1162.6627 | [34 empty] | MA | 1468 | 2.4 | 50 | 1005.8536 |  |  |  | 1302.6264 |  | 1010.096 |  |  | 1066.5464 | 2076.6424 | [16 empty] | 48.64% | 51.36% |  |  |  |  | 1454 | 50 | 2.4 | 830.5305
B | 1472 | MA | 50 | 2.4 |  | 2200 | 2849.1008 | [34 empty] | MA | 1469 | 2.4 | 50 | 897.7773 |  |  |  | 1162.6627 |  | 901.5638 |  |  | 951.9488 | 1853.5127 | [16 empty] | 48.64% | 51.36% |  |  |  |  | 1455 | 50 | 2.4 | 926.7497
B | 1473 | MA | 50 | 2.4 |  | 1024.1364 | 1326.3036 | [34 empty] | MA | 1470 | 2.4 | 50 |  |  |  |  | 1019.5 |  |  |  |  | 834.7321 | [23 empty] | 1456 | 50 | 2.4 | 1165.9369
B | 1474 | MA | 50 | 2.4 |  | 1199 | 1775 | [34 empty] | MA | 1471 | 2.4 | 50 | 897.7773 |  |  |  | 1162.6627 |  | 901.5638 |  |  | 951.9488 | 1853.5127 | [16 empty] | 48.64% | 51.36% |  |  |  |  | 1457 | 50 | 2.4 | 950.903
B | 1475 | MA | 50 | 2.4 |  | 897.7773 | 1162.6627 | [34 empty] | MA | 1472 | 2.4 | 50 | 2200 |  |  |  | 2849.1008 |  | 2209.279 |  |  | 2332.7472 | 4542.0262 | [16 empty] | 48.64% | 51.36% |  |  |  |  | 1458 | 50 | 2.4 | 972.6934
B | 1476 | MA | 50 | 2.4 |  | 1219.1478 | 1578.8522 | [34 empty] | MA | 1473 | 2.4 | 50 | 1024.1364 |  |  |  | 1326.3036 |  | 1028.4559 |  |  | 1085.9324 | 2114.3884 | [16 empty] | 48.64% | 51.36% |  |  |  |  | 1459 | 50 | 2.4 | 1005.5103
B | 1477 | MA | 50 | 2.4 |  | 1209.7798 | 1566.7202 | [34 empty] | MA | 1474 | 2.4 | 50 | 1199 |  |  |  | 1775 |  | 1204.057 |  |  | 1453.3099 | 2657.3669 | [16 empty] | 45.31% | 54.69% |  |  |  |  | 1460 | 50 | 2.4 | 1071.5117
B | 1478 | MA | 50 | 2.4 |  | 1040.0664 | 1346.9336 | [34 empty] | MA | 1475 | 2.4 | 50 | 897.7773 |  |  |  | 1162.6627 |  | 901.5638 |  |  | 951.9488 | 1853.5127 | [16 empty] | 48.64% | 51.36% |  |  |  |  | 1461 | 50 | 2.4 | 1046.8597
B | 1479 | MA | 50 | 2.4 |  | 1917.1643 | 2482.8157 | [34 empty] | MA | 1476 | 2.4 | 50 | 1219.1478 |  |  |  | 1578.8522 |  | 1224.2898 |  |  | 1292.7107 | 2517.0005 | [16 empty] | 48.64% | 51.36% |  |  |  |  | 1462 | 50 | 2.4 | 1421.5606
B | 1480 | MA | 50 | 2.4 |  | 1199 | 1552.7599 | [34 empty] | MA | 1477 | 2.4 | 50 | 1209.7798 |  |  |  | 1566.7202 |  | 1214.8823 |  |  | 1282.7774 | 2497.6597 | [16 empty] | 48.64% | 51.36% |  |  |  |  | 1463 | 50 | 2.4 | 1180.5339
B | 1481 | MA | 50 | 2.4 |  | 1175.4144 | 1522.2156 | [34 empty] | MA | 1478 | 2.4 | 50 | 1040.0664 |  |  |  | 1346.9336 |  | 1044.4531 |  |  | 1102.8236 | 2147.2767 | [16 empty] | 48.64% | 51.36% |  |  |  |  | 1464 | 50 | 2.4 | 1012.623
B | 1482 | MA | 50 | 2.4 |  | 925.0796 | 1198.0204 | [34 empty] | MA | 1479 | 2.4 | 50 | 1917.1643 |  |  |  | 2482.8157 |  | 1925.2504 |  |  | 2032.8453 | 3958.0957 | [16 empty] | 48.64% | 51.36% |  |  |  |  | 1465 | 50 | 2.4 | 1311.8016
B | 1483 | MA | 50 | 2.4 |  | 1066.7325 | 1381.4675 | [34 empty] | MA | 1480 | 2.4 | 50 | 1199 |  |  |  | 1552.7599 |  | 1204.057 |  |  | 1271.3472 | 2475.4043 | [16 empty] | 48.64% | 51.36% |  |  |  |  | 1466 | 50 | 2.4 | 939.9203
B | 1484 | MA | 50 | 2.4 |  | 1196.5121 | 1549.5379 | [34 empty] | MA | 1481 | 2.4 | 50 | 1175.4144 |  |  |  | 1522.2156 |  | 1180.372 |  |  | 1246.3385 | 2426.7105 | [16 empty] | 48.64% | 51.36% |  |  |  |  | 1467 | 50 | 2.4 | 972.1596
B | 1485 | MA | 50 | 2.4 |  | 940.2862 | 1217.7138 | [34 empty] | MA | 1482 | 2.4 | 50 | 925.0796 |  |  |  | 1198.0204 |  | 928.9813 |  |  | 980.8985 | 1909.8798 | [16 empty] | 48.64% | 51.36% |  |  |  |  | 1468 | 50 | 2.4 | 1010.096
B | 1486 | MA | 50 | 2.4 |  | 1136.7965 | 1472.2035 | [34 empty] | MA | 1483 | 2.4 | 50 | 1066.7325 |  |  |  | 1381.4675 |  | 1071.2317 |  |  | 1131.0988 | 2202.3305 | [16 empty] | 48.64% | 51.36% |  |  |  |  | 1469 | 50 | 2.4 | 901.5638
B | 1487 | MA | 50 | 2.4 |  | 1083.6385 | 1403.3615 | [34 empty] | MA | 1484 | 2.4 | 50 | 1196.5121 |  |  |  | 1549.5379 |  | 1201.5586 |  |  | 1268.7092 | 2470.2678 | [16 empty] | 48.64% | 51.36% |  |  |  |  | 1471 | 50 | 2.4 | 901.5638
B | 1488 | MA | 50 | 2.4 |  | 966.4295 | 1251.5705 | [34 empty] | MA | 1485 | 2.4 | 50 | 940.2862 |  |  |  | 1217.7138 |  | 944.2521 |  |  | 997.0228 | 1941.2749 | [16 empty] | 48.64% | 51.36% |  |  |  |  | 1472 | 50 | 2.4 | 2209.279
B | 1489 | MA | 50 | 2.4 |  | 1088.8628 | 1410.1272 | [34 empty] | MA | 1486 | 2.4 | 50 | 1136.7965 |  |  |  | 1472.2035 |  | 1141.5912 |  |  | 1205.3904 | 2346.9815 | [16 empty] | 48.64% | 51.36% |  |  |  |  | 1473 | 50 | 2.4 | 1028.4559
B | 1490 | MA | 50 | 2.4 |  | 1119.9646 | 1450.4054 | [34 empty] | MA | 1487 | 2.4 | 50 | 1083.6385 |  |  |  | 1403.3615 |  | 1088.209 |  |  | 1149.0249 | 2237.2338 | [16 empty] | 48.64% | 51.36% |  |  |  |  | 1474 | 50 | 2.4 | 1204.057
B | 1491 | MA | 50 | 2.4 |  | 1143.6896 | 1481.1304 | [34 empty] | MA | 1488 | 2.4 | 50 | 966.4295 |  |  |  | 1251.5705 |  | 970.5056 |  |  | 1024.7435 | 1995.2491 | [16 empty] | 48.64% | 51.36% |  |  |  |  | 1475 | 50 | 2.4 | 901.5638
B | 1492 | MA | 50 | 2.4 |  | 1160.0988 | 1502.3812 | [34 empty] | MA | 1489 | 2.4 | 50 | 1088.8628 |  |  |  | 1410.1272 |  | 1093.4553 |  |  | 1154.5644 | 2248.0197 | [16 empty] | 48.64% | 51.36% |  |  |  |  | 1476 | 50 | 2.4 | 1224.2898
B | 1493 | MA | 50 | 2.4 |  | 2101.4221 | 2721.4379 | [34 empty] | MA | 1490 | 2.4 | 50 | 1119.9646 |  |  |  | 1450.4054 |  | 1124.6883 |  |  | 1187.5428 | 2312.2311 | [16 empty] | 48.64% | 51.36% |  |  |  |  | 1477 | 50 | 2.4 | 1214.8823
B | 1494 | MA | 50 | 2.4 |  | 874.6536 | 1132.7164 | [34 empty] | MA | 1491 | 2.4 | 50 | 1143.6896 |  |  |  | 1481.1304 |  | 1148.5133 |  |  | 1212.6994 | 2361.2127 | [16 empty] | 48.64% | 51.36% |  |  |  |  | 1478 | 50 | 2.4 | 1044.4531
B | 1495 | MA | 50 | 2.4 |  | 897.7773 | 1162.6627 | [34 empty] | MA | 1492 | 2.4 | 50 | 1160.0988 |  |  |  | 1502.3812 |  | 1164.9918 |  |  | 1230.0988 | 2395.0906 | [16 empty] | 48.64% | 51.36% |  |  |  |  | 1479 | 50 | 2.4 | 1925.2504
B | 1496 | MA | 50 | 2.4 |  | 1125.4677 | 1457.5323 | [34 empty] | MA | 1493 | 2.4 | 50 | 2101.4221 |  |  |  | 2721.4379 |  | 2110.2853 |  |  | 2228.2212 | 4338.5064 | [16 empty] | 48.64% | 51.36% |  |  |  |  | 1480 | 50 | 2.4 | 1204.057
B | 1497 | MA | 50 | 2.4 |  | 919.3019 | 1190.5381 | [34 empty] | MA | 1494 | 2.4 | 50 | 874.6536 |  |  |  | 1132.7164 |  | 878.3426 |  |  | 927.4298 | 1805.7724 | [16 empty] | 48.64% | 51.36% |  |  |  |  | 1481 | 50 | 2.4 | 1180.372
B | 1498 | MA | 50 | 2.4 |  | 935.9072 | 1212.0428 | [34 empty] | MA | 1495 | 2.4 | 50 | 897.7773 |  |  |  | 1162.6627 |  | 901.5638 |  |  | 951.9488 | 1853.5127 | [16 empty] | 48.64% | 51.36% |  |  |  |  | 1482 | 50 | 2.4 | 928.9813
B | 1499 | MA | 50 | 2.4 |  | 1199 | 1167.66 | [34 empty] | MA | 1496 | 2.4 | 50 | 1125.4677 |  |  |  | 1457.5323 |  | 1130.2146 |  |  | 1193.378 | 2323.5927 | [16 empty] | 48.64% | 51.36% |  |  |  |  | 1483 | 50 | 2.4 | 1071.2317
B | 1500 | MA | 50 | 2.4 |  | 905.5941 | 1172.7859 | [34 empty] | MA | 1497 | 2.4 | 50 | 919.3019 |  |  |  | 1190.5381 |  | 923.1793 |  |  | 974.7723 | 1897.9515 | [16 empty] | 48.64% | 51.36% |  |  |  |  | 1484 | 50 | 2.4 | 1201.5586
B | 1501 | MA | 50 | 2.4 |  | 898.2304 | 1163.2496 | [34 empty] | MA | 1498 | 2.4 | 50 | 935.9072 |  |  |  | 1212.0428 |  | 939.8546 |  |  | 992.3795 | 1932.2342 | [16 empty] | 48.64% | 51.36% |  |  |  |  | 1485 | 50 | 2.4 | 944.2521
B | 1502 | MA | 50 | 2.4 |  | 894.3351 | 1158.2049 | [34 empty] | MA | 1499 | 2.4 | 50 | 1199 |  |  |  | 1167.66 |  | 1204.057 |  |  | 956.0404 | 2160.0975 | [16 empty] | 55.74% | 44.26% |  |  |  |  | 1486 | 50 | 2.4 | 1141.5912
B | 1503 | MA | 50 | 2.4 |  | 899.1237 | 1164.4063 | [34 empty] | MA | 1500 | 2.4 | 50 | 905.5941 |  |  |  | 1172.7859 |  | 909.4137 |  |  | 960.2373 | 1869.651 | [16 empty] | 48.64% | 51.36% |  |  |  |  | 1487 | 50 | 2.4 | 1088.209
B | 1504 | MA | 50 | 2.4 |  | 852.8762 | 1104.5138 | [34 empty] | MA | 1501 | 2.4 | 50 | 898.2304 |  |  |  | 1163.2496 |  | 902.0189 |  |  | 952.4293 | 1854.4482 | [16 empty] | 48.64% | 51.36% |  |  |  |  | 1488 | 50 | 2.4 | 970.5056
B | 1505 | MA | 50 | 2.4 |  | 941.3363 | 1219.0737 | [34 empty] | MA | 1502 | 2.4 | 50 | 894.3351 |  |  |  | 1158.2049 |  | 898.1071 |  |  | 948.2989 | 1846.4061 | [16 empty] | 48.64% | 51.36% |  |  |  |  | 1489 | 50 | 2.4 | 1093.4553
B | 1506 | MA | 50 | 2.4 |  | 897.7773 | 1162.6627 | [34 empty] | MA | 1503 | 2.4 | 50 | 899.1237 |  |  |  | 1164.4063 |  | 902.9159 |  |  | 953.3765 | 1856.2924 | [16 empty] | 48.64% | 51.36% |  |  |  |  | 1490 | 50 | 2.4 | 1124.6883
B | 1507 | MA | 50 | 2.4 |  | 1139.05 | 1210.24 | [34 empty] | MA | 1504 | 2.4 | 50 | 852.8762 |  |  |  | 1104.5138 |  | 856.4734 |  |  | 904.3385 | 1760.8119 | [16 empty] | 48.64% | 51.36% |  |  |  |  | 1491 | 50 | 2.4 | 1148.5133
B | 1508 | MA | 50 | 2.4 |  | 898.6749 | 1163.8251 | [34 empty] | MA | 1505 | 2.4 | 50 | 941.3363 |  |  |  | 1219.0737 |  | 945.3066 |  |  | 998.1362 | 1943.4428 | [16 empty] | 48.64% | 51.36% |  |  |  |  | 1492 | 50 | 2.4 | 1164.9918
B | 1509 | MA | 50 | 2.4 |  | 1036.2015 | 1341.9285 | [34 empty] | MA | 1506 | 2.4 | 50 | 897.7773 |  |  |  | 1162.6627 |  | 901.5638 |  |  | 951.9488 | 1853.5127 | [16 empty] | 48.64% | 51.36% |  |  |  |  | 1493 | 50 | 2.4 | 2110.2853
B | 1510 | MA | 50 | 2.4 |  | 913.5809 | 1183.1291 | [34 empty] | MA | 1507 | 2.4 | 50 | 1139.05 |  |  |  | 1210.24 |  | 1143.8542 |  |  | 990.9035 | 2134.7577 | [16 empty] | 53.58% | 46.42% |  |  |  |  | 1494 | 50 | 2.4 | 878.3426
B | 1511 | MA | 50 | 2.4 |  | 1066.6454 | 1381.3546 | [34 empty] | MA | 1508 | 2.4 | 50 | 898.6749 |  |  |  | 1163.8251 |  | 902.4652 |  |  | 952.9006 | 1855.3658 | [16 empty] | 48.64% | 51.36% |  |  |  |  | 1495 | 50 | 2.4 | 901.5638
B | 1512 | MA | 50 | 2.4 |  | 926.0992 | 1199.3408 | [34 empty] | MA | 1509 | 2.4 | 50 | 1036.2015 |  |  |  | 1341.9285 |  | 1040.5719 |  |  | 1098.7256 | 2139.2975 | [16 empty] | 48.64% | 51.36% |  |  |  |  | 1496 | 50 | 2.4 | 1130.2146
B | 1513 | MA | 50 | 2.4 |  | 1132.8706 | 1467.1194 | [34 empty] | MA | 1510 | 2.4 | 50 | 913.5809 |  |  |  | 1183.1291 |  | 917.4341 |  |  | 968.706 | 1886.1401 | [16 empty] | 48.64% | 51.36% |  |  |  |  | 1497 | 50 | 2.4 | 923.1793
B | 1514 | MA | 50 | 2.4 |  | 905.4285 | 1172.5715 | [34 empty] | MA | 1511 | 2.4 | 50 | 1066.6454 |  |  |  | 1381.3546 |  | 1071.1442 |  |  | 1131.0064 | 2202.1505 | [16 empty] | 48.64% | 51.36% |  |  |  |  | 1498 | 50 | 2.4 | 939.8546
B | 1515 | MA | 50 | 2.4 |  | 1063 | 1563 | [34 empty] | MA | 1512 | 2.4 | 50 | 926.0992 |  |  |  | 1199.3408 |  | 930.0052 |  |  | 981.9796 | 1911.9848 | [16 empty] | 48.64% | 51.36% |  |  |  |  | 1499 | 50 | 2.4 | 1204.057
B | 1516 | MA | 50 | 2.4 |  | 897.5856 | 1162.4144 | [34 empty] | MA | 1513 | 2.4 | 50 | 1132.8706 |  |  |  | 1467.1194 |  | 1137.6487 |  |  | 1201.2276 | 2338.8764 | [16 empty] | 48.64% | 51.36% |  |  |  |  | 1500 | 50 | 2.4 | 909.4137
B | 1517 | MA | 50 | 2.4 |  | 1199 | 1574.25 | [34 empty] | MA | 1514 | 2.4 | 50 | 905.4285 |  |  |  | 1172.5715 |  | 909.2474 |  |  | 960.0618 | 1869.3092 | [16 empty] | 48.64% | 51.36% |  |  |  |  | 1501 | 50 | 2.4 | 902.0189
B | 1518 | MA | 50 | 2.4 |  | 952.3209 | 1233.2991 | [34 empty] | MA | 1515 | 2.4 | 50 | 1063 |  |  |  | 1563 |  | 1067.4834 |  |  | 1279.7314 | 2347.2149 | [16 empty] | 45.48% | 54.52% |  |  |  |  | 1502 | 50 | 2.4 | 898.1071
B | 1519 | MA | 50 | 2.4 |  | 944.0596 | 1222.6004 | [34 empty] | MA | 1516 | 2.4 | 50 | 897.5856 |  |  |  | 1162.4144 |  | 901.3713 |  |  | 951.7456 | 1853.1169 | [16 empty] | 48.64% | 51.36% |  |  |  |  | 1503 | 50 | 2.4 | 902.9159
B | 1520 | MA | 50 | 2.4 |  | 1006.7076 | 1303.7324 | [34 empty] | MA | 1517 | 2.4 | 50 | 1199 |  |  |  | 1574.25 |  | 1204.057 |  |  | 1288.9426 | 2492.9996 | [16 empty] | 48.3% | 51.7% |  |  |  |  | 1504 | 50 | 2.4 | 856.4734
B | 1521 | MA | 50 | 2.4 |  | 884.3135 | 1145.2265 | [34 empty] | MA | 1518 | 2.4 | 50 | 952.3209 |  |  |  | 1233.2991 |  | 956.3375 |  |  | 1009.7836 | 1966.121 | [16 empty] | 48.64% | 51.36% |  |  |  |  | 1505 | 50 | 2.4 | 945.3066
B | 1522 | MA | 50 | 2.4 |  | 805.034 | 1042.556 | [34 empty] | MA | 1519 | 2.4 | 50 | 944.0596 |  |  |  | 1222.6004 |  | 948.0414 |  |  | 1001.0238 | 1949.0652 | [16 empty] | 48.64% | 51.36% |  |  |  |  | 1506 | 50 | 2.4 | 901.5638
B | 1523 | MA | 50 | 2.4 |  | 1153.7896 | 1494.2104 | [34 empty] | MA | 1520 | 2.4 | 50 | 1006.7076 |  |  |  | 1303.7324 |  | 1010.9536 |  |  | 1067.4519 | 2078.4055 | [16 empty] | 48.64% | 51.36% |  |  |  |  | 1507 | 50 | 2.4 | 1143.8542
B | 1524 | MA | 50 | 2.4 |  | 897.7773 | 1162.6627 | [34 empty] | MA | 1521 | 2.4 | 50 | 884.3135 |  |  |  | 1145.2265 |  | 888.0433 |  |  | 937.6727 | 1825.7159 | [16 empty] | 48.64% | 51.36% |  |  |  |  | 1508 | 50 | 2.4 | 902.4652
B | 1525 | MA | 50 | 2.4 |  | 1274 | 1061.44 | [34 empty] | MA | 1522 | 2.4 | 50 | 805.034 |  |  |  | 1042.556 |  | 808.4294 |  |  | 853.6095 | 1662.0389 | [16 empty] | 48.64% | 51.36% |  |  |  |  | 1509 | 50 | 2.4 | 1040.5719
B | 1526 | MA | 50 | 2.4 |  | 1199 | 1675 | [34 empty] | MA | 1523 | 2.4 | 50 | 1153.7896 |  |  |  | 1494.2104 |  | 1158.656 |  |  | 1223.4089 | 2382.0648 | [16 empty] | 48.64% | 51.36% |  |  |  |  | 1510 | 50 | 2.4 | 917.4341
B | 1527 | MA | 50 | 2.4 |  | 900.5659 | 1166.2741 | [34 empty] | MA | 1524 | 2.4 | 50 | 897.7773 |  |  |  | 1162.6627 |  | 901.5638 |  |  | 951.9488 | 1853.5127 | [16 empty] | 48.64% | 51.36% |  |  |  |  | 1511 | 50 | 2.4 | 1071.1442
B | 1528 | MA | 50 | 2.4 |  | 1066.6454 | 1381.3546 | [34 empty] | MA | 1525 | 2.4 | 50 | 1274 |  |  |  | 1061.44 |  | 1279.3734 |  |  | 869.0711 | 2148.4445 | [16 empty] | 59.55% | 40.45% |  |  |  |  | 1512 | 50 | 2.4 | 930.0052
B | 1529 | MA | 50 | 2.4 |  | 1020.3195 | 1321.3605 | [34 empty] | MA | 1526 | 2.4 | 50 | 1199 |  |  |  | 1675 |  | 1204.057 |  |  | 1371.4333 | 2575.4903 | [16 empty] | 46.75% | 53.25% |  |  |  |  | 1513 | 50 | 2.4 | 1137.6487
B | 1530 | MA | 50 | 2.4 |  | 957.7151 | 1240.2849 | [34 empty] | MA | 1527 | 2.4 | 50 | 900.5659 |  |  |  | 1166.2741 |  | 904.3642 |  |  | 954.9057 | 1859.2699 | [16 empty] | 48.64% | 51.36% |  |  |  |  | 1514 | 50 | 2.4 | 909.2474
B | 1531 | MA | 50 | 2.4 |  | 957.7151 | 1240.2849 | [34 empty] | MA | 1528 | 2.4 | 50 | 1066.6454 |  |  |  | 1381.3546 |  | 1071.1442 |  |  | 1131.0064 | 2202.1505 | [16 empty] | 48.64% | 51.36% |  |  |  |  | 1515 | 50 | 2.4 | 1067.4834
B | 1532 | MA | 50 | 2.4 |  | 874.6536 | 1132.7164 | [34 empty] | MA | 1529 | 2.4 | 50 | 1020.3195 |  |  |  | 1321.3605 |  | 1024.6229 |  |  | 1081.8852 | 2106.5081 | [16 empty] | 48.64% | 51.36% |  |  |  |  | 1516 | 50 | 2.4 | 901.3713
B | 1533 | MA | 50 | 2.4 |  | 898.6662 | 1163.8138 | [34 empty] | MA | 1530 | 2.4 | 50 | 957.7151 |  |  |  | 1240.2849 |  | 961.7544 |  |  | 1015.5033 | 1977.2577 | [16 empty] | 48.64% | 51.36% |  |  |  |  | 1517 | 50 | 2.4 | 1204.057
B | 1534 | MA | 50 | 2.4 |  | 965.1223 | 1249.8777 | [34 empty] | MA | 1531 | 2.4 | 50 | 957.7151 |  |  |  | 1240.2849 |  | 961.7544 |  |  | 1015.5033 | 1977.2577 | [16 empty] | 48.64% | 51.36% |  |  |  |  | 1518 | 50 | 2.4 | 956.3375
B | 1535 | MA | 50 | 2.4 |  | 972.0939 | 1258.9061 | [34 empty] | MA | 1532 | 2.4 | 50 | 874.6536 |  |  |  | 1132.7164 |  | 878.3426 |  |  | 927.4298 | 1805.7724 | [16 empty] | 48.64% | 51.36% |  |  |  |  | 1519 | 50 | 2.4 | 948.0414
B | 1536 | MA | 50 | 2.4 |  | 1018.7117 | 1319.2783 | [34 empty] | MA | 1533 | 2.4 | 50 | 898.6662 |  |  |  | 1163.8138 |  | 902.4565 |  |  | 952.8913 | 1855.3478 | [16 empty] | 48.64% | 51.36% |  |  |  |  | 1520 | 50 | 2.4 | 1010.9536
B | 1537 | MA | 50 | 2.4 |  | 1023.0733 | 1324.9267 | [34 empty] | MA | 1534 | 2.4 | 50 | 965.1223 |  |  |  | 1249.8777 |  | 969.193 |  |  | 1023.3575 | 1992.5504 | [16 empty] | 48.64% | 51.36% |  |  |  |  | 1521 | 50 | 2.4 | 888.0433
B | 1538 | MA | 50 | 2.4 |  | 970.5689 | 1256.9311 | [34 empty] | MA | 1535 | 2.4 | 50 | 972.0939 |  |  |  | 1258.9061 |  | 976.1939 |  |  | 1030.7497 | 2006.9436 | [16 empty] | 48.64% | 51.36% |  |  |  |  | 1522 | 50 | 2.4 | 808.4294
B | 1539 | MA | 50 | 2.4 |  | 1134.2693 | 1468.9307 | [34 empty] | MA | 1536 | 2.4 | 50 | 1018.7117 |  |  |  | 1319.2783 |  | 1023.0083 |  |  | 1080.1804 | 2103.1887 | [16 empty] | 48.64% | 51.36% |  |  |  |  | 1523 | 50 | 2.4 | 1158.656
B | 1540 | MA | 50 | 2.4 |  | 1099.99 | 1168.74 | [34 empty] | MA | 1537 | 2.4 | 50 | 1023.0733 |  |  |  | 1324.9267 |  | 1027.3883 |  |  | 1084.8051 | 2112.1934 | [16 empty] | 48.64% | 51.36% |  |  |  |  | 1524 | 50 | 2.4 | 901.5638
B | 1541 | MA | 50 | 2.4 |  | 1086.2528 | 1406.7472 | [34 empty] | MA | 1538 | 2.4 | 50 | 970.5689 |  |  |  | 1256.9311 |  | 974.6624 |  |  | 1029.1326 | 2003.7951 | [16 empty] | 48.64% | 51.36% |  |  |  |  | 1525 | 50 | 2.4 | 1279.3734
B | 1542 | MA | 50 | 2.4 |  | 1199 | 1061.44 | [34 empty] | MA | 1539 | 2.4 | 50 | 1134.2693 |  |  |  | 1468.9307 |  | 1139.0533 |  |  | 1202.7107 | 2341.764 | [16 empty] | 48.64% | 51.36% |  |  |  |  | 1526 | 50 | 2.4 | 1204.057
B | 1543 | MA | 50 | 2.4 |  | 897.7773 | 1162.6627 | [34 empty] | MA | 1540 | 2.4 | 50 | 1099.99 |  |  |  | 1168.74 |  | 1104.6294 |  |  | 956.9247 | 2061.5542 | [16 empty] | 53.58% | 46.42% |  |  |  |  | 1527 | 50 | 2.4 | 904.3642
B | 1544 | MA | 50 | 2.4 |  | 837.9789 | 1085.2211 | [34 empty] | MA | 1541 | 2.4 | 50 | 1086.2528 |  |  |  | 1406.7472 |  | 1090.8343 |  |  | 1151.7969 | 2242.6313 | [16 empty] | 48.64% | 51.36% |  |  |  |  | 1528 | 50 | 2.4 | 1071.1442
B | 1545 | MA | 50 | 2.4 |  | 1898.1 | 2223.2 | [34 empty] | MA | 1542 | 2.4 | 50 | 1199 |  |  |  | 1061.44 |  | 1204.057 |  |  | 869.0711 | 2073.1281 | [16 empty] | 58.08% | 41.92% |  |  |  |  | 1529 | 50 | 2.4 | 1024.6229
B | 1546 | MA | 50 | 2.4 |  | 957.7151 | 1240.2849 | [34 empty] | MA | 1543 | 2.4 | 50 | 897.7773 |  |  |  | 1162.6627 |  | 901.5638 |  |  | 951.9488 | 1853.5127 | [16 empty] | 48.64% | 51.36% |  |  |  |  | 1530 | 50 | 2.4 | 961.7544
B | 1547 | MA | 50 | 2.4 |  | 1199.99 | 1554.042 | [34 empty] | MA | 1544 | 2.4 | 50 | 837.9789 |  |  |  | 1085.2211 |  | 841.5133 |  |  | 888.5423 | 1730.0555 | [16 empty] | 48.64% | 51.36% |  |  |  |  | 1531 | 50 | 2.4 | 961.7544
B | 1548 | MA | 50 | 2.4 |  | 1199 | 1387.21 | [34 empty] | MA | 1545 | 2.4 | 50 | 1898.1 |  |  |  | 2223.2 |  | 1906.1056 |  |  | 1820.2808 | 3726.3865 | [16 empty] | 51.15% | 48.85% |  |  |  |  | 1532 | 50 | 2.4 | 878.3426
B | 1549 | MA | 50 | 2.4 |  | 1181.2226 | 1529.7374 | [34 empty] | MA | 1546 | 2.4 | 50 | 957.7151 |  |  |  | 1240.2849 |  | 961.7544 |  |  | 1015.5033 | 1977.2577 | [16 empty] | 48.64% | 51.36% |  |  |  |  | 1533 | 50 | 2.4 | 902.4565
B | 1550 | MA | 50 | 2.4 |  | 1274 | 1649.8884 | [34 empty] | MA | 1547 | 2.4 | 50 | 1199.99 |  |  |  | 1554.042 |  | 1205.0512 |  |  | 1272.397 | 2477.4482 | [16 empty] | 48.64% | 51.36% |  |  |  |  | 1534 | 50 | 2.4 | 969.193
B | 1551 | MA | 50 | 2.4 |  | 1199 | 1199.1 | [34 empty] | MA | 1548 | 2.4 | 50 | 1199 |  |  |  | 1387.21 |  | 1204.057 |  |  | 1135.8005 | 2339.8576 | [16 empty] | 51.46% | 48.54% |  |  |  |  | 1535 | 50 | 2.4 | 976.1939
B | 1552 | MA | 50 | 2.4 |  | 1131.0232 | 1464.7268 | [34 empty] | MA | 1549 | 2.4 | 50 | 1181.2226 |  |  |  | 1529.7374 |  | 1186.2047 |  |  | 1252.4972 | 2438.7018 | [16 empty] | 48.64% | 51.36% |  |  |  |  | 1536 | 50 | 2.4 | 1023.0083
B | 1553 | MA | 50 | 2.4 |  | 1199 | 1146.54 | [34 empty] | MA | 1550 | 2.4 | 50 | 1274 |  |  |  | 1649.8884 |  | 1279.3734 |  |  | 1350.8727 | 2630.2461 | [16 empty] | 48.64% | 51.36% |  |  |  |  | 1537 | 50 | 2.4 | 1027.3883
B | 1554 | MA | 50 | 2.4 |  | 1274 | 1649.8884 | [34 empty] | MA | 1551 | 2.4 | 50 | 1199 |  |  |  | 1199.1 |  | 1204.057 |  |  | 981.7825 | 2185.8395 | [16 empty] | 55.08% | 44.92% |  |  |  |  | 1538 | 50 | 2.4 | 974.6624
B | 1555 | MA | 50 | 2.4 |  | 1049 | 1799 | [34 empty] | MA | 1552 | 2.4 | 50 | 1131.0232 |  |  |  | 1464.7268 |  | 1135.7935 |  |  | 1199.2687 | 2335.0622 | [16 empty] | 48.64% | 51.36% |  |  |  |  | 1539 | 50 | 2.4 | 1139.0533
B | 1556 | MA | 50 | 2.4 |  | 872.671 | 1130.149 | [34 empty] | MA | 1553 | 2.4 | 50 | 1199 |  |  |  | 1146.54 |  | 1204.057 |  |  | 938.7481 | 2142.8051 | [16 empty] | 56.19% | 43.81% |  |  |  |  | 1540 | 50 | 2.4 | 1104.6294
B | 1557 | MA | 50 | 2.4 |  | 895.0845 | 1159.1755 | [34 empty] | MA | 1554 | 2.4 | 50 | 1274 |  |  |  | 1649.8884 |  | 1279.3734 |  |  | 1350.8727 | 2630.2461 | [16 empty] | 48.64% | 51.36% |  |  |  |  | 1541 | 50 | 2.4 | 1090.8343
B | 1558 | MA | 50 | 2.4 |  | 1274 | 1649.8884 | [34 empty] | MA | 1555 | 2.4 | 50 | 1049 |  |  |  | 1799 |  | 1053.4244 |  |  | 1472.9602 | 2526.3846 | [16 empty] | 41.7% | 58.3% |  |  |  |  | 1542 | 50 | 2.4 | 1204.057
B | 1559 | MA | 50 | 2.4 |  | 1199 | 2073.94 | [34 empty] | MA | 1556 | 2.4 | 50 | 872.671 |  |  |  | 1130.149 |  | 876.3517 |  |  | 925.3277 | 1801.6794 | [16 empty] | 48.64% | 51.36% |  |  |  |  | 1543 | 50 | 2.4 | 901.5638
B | 1560 | MA | 50 | 2.4 |  | 1199.99 | 1634.66 | [34 empty] | MA | 1557 | 2.4 | 50 | 895.0845 |  |  |  | 1159.1755 |  | 898.8597 |  |  | 949.0936 | 1847.9533 | [16 empty] | 48.64% | 51.36% |  |  |  |  | 1544 | 50 | 2.4 | 841.5133
B | 1561 | MA | 50 | 2.4 |  | 909.8729 | 1178.3271 | [34 empty] | MA | 1558 | 2.4 | 50 | 1274 |  |  |  | 1649.8884 |  | 1279.3734 |  |  | 1350.8727 | 2630.2461 | [16 empty] | 48.64% | 51.36% |  |  |  |  | 1545 | 50 | 2.4 | 1906.1056
B | 1562 | MA | 50 | 2.4 |  | 1058.0181 | 1370.1819 | [34 empty] | MA | 1559 | 2.4 | 50 | 1199 |  |  |  | 2073.94 |  | 1204.057 |  |  | 1698.0718 | 2902.1288 | [16 empty] | 41.49% | 58.51% |  |  |  |  | 1546 | 50 | 2.4 | 961.7544
B | 1563 | MA | 50 | 2.4 |  | 1802.5435 | 2334.3765 | [34 empty] | MA | 1560 | 2.4 | 50 | 1199.99 |  |  |  | 1634.66 |  | 1205.0512 |  |  | 1338.4042 | 2543.4554 | [16 empty] | 47.38% | 52.62% |  |  |  |  | 1547 | 50 | 2.4 | 1205.0512
B | 1564 | MA | 50 | 2.4 |  | 898.6662 | 1163.8138 | [34 empty] | MA | 1561 | 2.4 | 50 | 909.8729 |  |  |  | 1178.3271 |  | 913.7105 |  |  | 964.7743 | 1878.4848 | [16 empty] | 48.64% | 51.36% |  |  |  |  | 1548 | 50 | 2.4 | 1204.057
B | 1565 | MA | 50 | 2.4 |  | 1159.0183 | 1500.9817 | [34 empty] | MA | 1562 | 2.4 | 50 | 1058.0181 |  |  |  | 1370.1819 |  | 1062.4805 |  |  | 1121.8585 | 2184.339 | [16 empty] | 48.64% | 51.36% |  |  |  |  | 1549 | 50 | 2.4 | 1186.2047
B | 1566 | MA | 50 | 2.4 |  | 1021.3304 | 1322.6696 | [34 empty] | MA | 1563 | 2.4 | 50 | 1802.5435 |  |  |  | 2334.3765 |  | 1810.1461 |  |  | 1911.3084 | 3721.4545 | [16 empty] | 48.64% | 51.36% |  |  |  |  | 1550 | 50 | 2.4 | 1279.3734
B | 1567 | MA | 50 | 2.4 |  | 897.7773 | 1162.6627 | [34 empty] | MA | 1564 | 2.4 | 50 | 898.6662 |  |  |  | 1163.8138 |  | 902.4565 |  |  | 952.8913 | 1855.3478 | [16 empty] | 48.64% | 51.36% |  |  |  |  | 1551 | 50 | 2.4 | 1204.057
B | 1568 | MA | 50 | 2.4 |  | 898.6662 | 1163.8138 | [34 empty] | MA | 1565 | 2.4 | 50 | 1159.0183 |  |  |  | 1500.9817 |  | 1163.9067 |  |  | 1228.953 | 2392.8597 | [16 empty] | 48.64% | 51.36% |  |  |  |  | 1552 | 50 | 2.4 | 1135.7935
B | 1569 | MA | 50 | 2.4 |  | 941.3494 | 1219.0906 | [34 empty] | MA | 1566 | 2.4 | 50 | 1021.3304 |  |  |  | 1322.6696 |  | 1025.638 |  |  | 1082.9571 | 2108.5951 | [16 empty] | 48.64% | 51.36% |  |  |  |  | 1553 | 50 | 2.4 | 1204.057
B | 1570 | MA | 50 | 2.4 |  | 898.6662 | 1163.8138 | [34 empty] | MA | 1567 | 2.4 | 50 | 897.7773 |  |  |  | 1162.6627 |  | 901.5638 |  |  | 951.9488 | 1853.5127 | [16 empty] | 48.64% | 51.36% |  |  |  |  | 1554 | 50 | 2.4 | 1279.3734
B | 1571 | MA | 50 | 2.4 |  | 919.5633 | 1190.8767 | [34 empty] | MA | 1568 | 2.4 | 50 | 898.6662 |  |  |  | 1163.8138 |  | 902.4565 |  |  | 952.8913 | 1855.3478 | [16 empty] | 48.64% | 51.36% |  |  |  |  | 1555 | 50 | 2.4 | 1053.4244
B | 1572 | MA | 50 | 2.4 |  | 1199 | 1061.44 | [34 empty] | MA | 1569 | 2.4 | 50 | 941.3494 |  |  |  | 1219.0906 |  | 945.3197 |  |  | 998.1501 | 1943.4698 | [16 empty] | 48.64% | 51.36% |  |  |  |  | 1556 | 50 | 2.4 | 876.3517
B | 1573 | MA | 50 | 2.4 |  | 913.0275 | 1182.4125 | [34 empty] | MA | 1570 | 2.4 | 50 | 898.6662 |  |  |  | 1163.8138 |  | 902.4565 |  |  | 952.8913 | 1855.3478 | [16 empty] | 48.64% | 51.36% |  |  |  |  | 1557 | 50 | 2.4 | 898.8597
B | 1574 | MA | 50 | 2.4 |  | 898.6749 | 1163.8251 | [34 empty] | MA | 1571 | 2.4 | 50 | 919.5633 |  |  |  | 1190.8767 |  | 923.4418 |  |  | 975.0495 | 1898.4913 | [16 empty] | 48.64% | 51.36% |  |  |  |  | 1558 | 50 | 2.4 | 1279.3734
B | 1575 | MA | 50 | 2.4 |  | 957.7151 | 1240.2849 | [34 empty] | MA | 1572 | 2.4 | 50 | 1199 |  |  |  | 1061.44 |  | 1204.057 |  |  | 869.0711 | 2073.1281 | [16 empty] | 58.08% | 41.92% |  |  |  |  | 1559 | 50 | 2.4 | 1204.057
B | 1576 | MA | 50 | 2.4 |  | 898.6662 | 1163.8138 | [34 empty] | MA | 1573 | 2.4 | 50 | 913.0275 |  |  |  | 1182.4125 |  | 916.8784 |  |  | 968.1193 | 1884.9977 | [16 empty] | 48.64% | 51.36% |  |  |  |  | 1560 | 50 | 2.4 | 1205.0512
B | 1577 | MA | 50 | 2.4 |  | 1116.3176 | 1445.6824 | [34 empty] | MA | 1574 | 2.4 | 50 | 898.6749 |  |  |  | 1163.8251 |  | 902.4652 |  |  | 952.9006 | 1855.3658 | [16 empty] | 48.64% | 51.36% |  |  |  |  | 1561 | 50 | 2.4 | 913.7105
B | 1578 | MA | 50 | 2.4 |  | 1100 | 1989.2 | [34 empty] | MA | 1575 | 2.4 | 50 | 957.7151 |  |  |  | 1240.2849 |  | 961.7544 |  |  | 1015.5033 | 1977.2577 | [16 empty] | 48.64% | 51.36% |  |  |  |  | 1562 | 50 | 2.4 | 1062.4805
B | 1579 | MA | 50 | 2.4 |  | 1199 | 1210.24 | [34 empty] | MA | 1576 | 2.4 | 50 | 898.6662 |  |  |  | 1163.8138 |  | 902.4565 |  |  | 952.8913 | 1855.3478 | [16 empty] | 48.64% | 51.36% |  |  |  |  | 1563 | 50 | 2.4 | 1810.1461
B | 1580 | MA | 50 | 2.4 |  | 1079.1 | 1397.484 | [34 empty] | MA | 1577 | 2.4 | 50 | 1116.3176 |  |  |  | 1445.6824 |  | 1121.0259 |  |  | 1183.6758 | 2304.7017 | [16 empty] | 48.64% | 51.36% |  |  |  |  | 1564 | 50 | 2.4 | 902.4565
B | 1581 | MA | 50 | 2.4 |  | 1274 | 1649.8884 | [34 empty] | MA | 1578 | 2.4 | 50 | 1100 |  |  |  | 1989.2 |  | 1104.6395 |  |  | 1628.6896 | 2733.3291 | [16 empty] | 40.41% | 59.59% |  |  |  |  | 1565 | 50 | 2.4 | 1163.9067
B | 1582 | MA | 50 | 2.4 |  | 1199.99 | 1554.042 | [34 empty] | MA | 1579 | 2.4 | 50 | 1199 |  |  |  | 1210.24 |  | 1204.057 |  |  | 990.9035 | 2194.9605 | [16 empty] | 54.86% | 45.14% |  |  |  |  | 1566 | 50 | 2.4 | 1025.638
B | 1583 | MA | 50 | 2.4 |  | 1223.9407 | 1585.0593 | [34 empty] | MA | 1580 | 2.4 | 50 | 1079.1 |  |  |  | 1397.484 |  | 1083.6513 |  |  | 1144.2125 | 2227.8638 | [16 empty] | 48.64% | 51.36% |  |  |  |  | 1567 | 50 | 2.4 | 901.5638
B | 1584 | MA | 50 | 2.4 |  | 1106.7186 | 1433.2514 | [34 empty] | MA | 1581 | 2.4 | 50 | 1274 |  |  |  | 1649.8884 |  | 1279.3734 |  |  | 1350.8727 | 2630.2461 | [16 empty] | 48.64% | 51.36% |  |  |  |  | 1568 | 50 | 2.4 | 902.4565
B | 1585 | MA | 50 | 2.4 |  | 944.6434 | 1223.3566 | [34 empty] | MA | 1582 | 2.4 | 50 | 1199.99 |  |  |  | 1554.042 |  | 1205.0512 |  |  | 1272.397 | 2477.4482 | [16 empty] | 48.64% | 51.36% |  |  |  |  | 1569 | 50 | 2.4 | 945.3197
B | 1586 | MA | 50 | 2.4 |  | 949.0007 | 1228.9993 | [34 empty] | MA | 1583 | 2.4 | 50 | 1223.9407 |  |  |  | 1585.0593 |  | 1229.1029 |  |  | 1297.7929 | 2526.8958 | [16 empty] | 48.64% | 51.36% |  |  |  |  | 1570 | 50 | 2.4 | 902.4565
B | 1587 | MA | 50 | 2.4 |  | 1199 | 1079.1 | [34 empty] | MA | 1584 | 2.4 | 50 | 1106.7186 |  |  |  | 1433.2514 |  | 1111.3865 |  |  | 1173.4977 | 2284.8841 | [16 empty] | 48.64% | 51.36% |  |  |  |  | 1571 | 50 | 2.4 | 923.4418
B | 1588 | MA | 50 | 2.4 |  | 1199.99 | 1274.99 | [34 empty] | MA | 1585 | 2.4 | 50 | 944.6434 |  |  |  | 1223.3566 |  | 948.6277 |  |  | 1001.6429 | 1950.2706 | [16 empty] | 48.64% | 51.36% |  |  |  |  | 1572 | 50 | 2.4 | 1204.057
B | 1589 | MA | 50 | 2.4 |  | 980.4162 | 1269.6838 | [34 empty] | MA | 1586 | 2.4 | 50 | 949.0007 |  |  |  | 1228.9993 |  | 953.0033 |  |  | 1006.263 | 1959.2663 | [16 empty] | 48.64% | 51.36% |  |  |  |  | 1573 | 50 | 2.4 | 916.8784
B | 1590 | MA | 50 | 2.4 |  | 987.1611 | 1278.4189 | [34 empty] | MA | 1587 | 2.4 | 50 | 1199 |  |  |  | 1079.1 |  | 1204.057 |  |  | 883.5305 | 2087.5876 | [16 empty] | 57.68% | 42.32% |  |  |  |  | 1574 | 50 | 2.4 | 902.4652
B | 1591 | MA | 50 | 2.4 |  | 1144.975 | 1482.795 | [34 empty] | MA | 1588 | 2.4 | 50 | 1199.99 |  |  |  | 1274.99 |  | 1205.0512 |  |  | 1043.9186 | 2248.9698 | [16 empty] | 53.58% | 46.42% |  |  |  |  | 1575 | 50 | 2.4 | 961.7544
B | 1592 | MA | 50 | 2.4 |  | 979.5011 | 1268.4989 | [34 empty] | MA | 1589 | 2.4 | 50 | 980.4162 |  |  |  | 1269.6838 |  | 984.5513 |  |  | 1039.5741 | 2024.1254 | [16 empty] | 48.64% | 51.36% |  |  |  |  | 1576 | 50 | 2.4 | 902.4565
B | 1593 | MA | 50 | 2.4 |  | 1299 | 1682.2645 | [34 empty] | MA | 1590 | 2.4 | 50 | 987.1611 |  |  |  | 1278.4189 |  | 991.3247 |  |  | 1046.7261 | 2038.0507 | [16 empty] | 48.64% | 51.36% |  |  |  |  | 1577 | 50 | 2.4 | 1121.0259
B | 1594 | MA | 50 | 2.4 |  | 1274 | 1061.44 | [34 empty] | MA | 1591 | 2.4 | 50 | 1144.975 |  |  |  | 1482.795 |  | 1149.8041 |  |  | 1214.0623 | 2363.8665 | [16 empty] | 48.64% | 51.36% |  |  |  |  | 1578 | 50 | 2.4 | 1104.6395
B | 1595 | MA | 50 | 2.4 |  | 1079.99 | 1398.6365 | [34 empty] | MA | 1592 | 2.4 | 50 | 979.5011 |  |  |  | 1268.4989 |  | 983.6324 |  |  | 1038.6039 | 2022.2363 | [16 empty] | 48.64% | 51.36% |  |  |  |  | 1579 | 50 | 2.4 | 1204.057
B | 1596 | MA | 50 | 2.4 |  | 1199 | 1552.7599 | [34 empty] | MA | 1593 | 2.4 | 50 | 1299 |  |  |  | 1682.2645 |  | 1304.4788 |  |  | 1377.3812 | 2681.86 | [16 empty] | 48.64% | 51.36% |  |  |  |  | 1580 | 50 | 2.4 | 1083.6513
B | 1597 | MA | 50 | 2.4 |  | 897.7773 | 1162.6627 | [34 empty] | MA | 1594 | 2.4 | 50 | 1274 |  |  |  | 1061.44 |  | 1279.3734 |  |  | 869.0711 | 2148.4445 | [16 empty] | 59.55% | 40.45% |  |  |  |  | 1581 | 50 | 2.4 | 1279.3734
B | 1598 | MA | 50 | 2.4 |  | 1051.1642 | 1361.3058 | [34 empty] | MA | 1595 | 2.4 | 50 | 1079.99 |  |  |  | 1398.6365 |  | 1084.5451 |  |  | 1145.1562 | 2229.7013 | [16 empty] | 48.64% | 51.36% |  |  |  |  | 1582 | 50 | 2.4 | 1205.0512
B | 1599 | MA | 50 | 2.4 |  | 940.2862 | 1217.7138 | [34 empty] | MA | 1596 | 2.4 | 50 | 1199 |  |  |  | 1552.7599 |  | 1204.057 |  |  | 1271.3472 | 2475.4043 | [16 empty] | 48.64% | 51.36% |  |  |  |  | 1583 | 50 | 2.4 | 1229.1029
B | 1600 | MA | 50 | 2.4 |  | 1549.6815 | 2006.9085 | [34 empty] | MA | 1597 | 2.4 | 50 | 897.7773 |  |  |  | 1162.6627 |  | 901.5638 |  |  | 951.9488 | 1853.5127 | [16 empty] | 48.64% | 51.36% |  |  |  |  | 1584 | 50 | 2.4 | 1111.3865
B | 1601 | MA | 50 | 2.4 |  | 1067.1029 | 1381.9471 | [34 empty] | MA | 1598 | 2.4 | 50 | 1051.1642 |  |  |  | 1361.3058 |  | 1055.5977 |  |  | 1114.5911 | 2170.1888 | [16 empty] | 48.64% | 51.36% |  |  |  |  | 1585 | 50 | 2.4 | 948.6277
B | 1602 | MA | 50 | 2.4 |  | 979.5447 | 1268.5553 | [34 empty] | MA | 1599 | 2.4 | 50 | 940.2862 |  |  |  | 1217.7138 |  | 944.2521 |  |  | 997.0228 | 1941.2749 | [16 empty] | 48.64% | 51.36% |  |  |  |  | 1586 | 50 | 2.4 | 953.0033
B | 1603 | MA | 50 | 2.4 |  | 1898.1 | 2148.1 | [34 empty] | MA | 1600 | 2.4 | 50 | 1549.6815 |  |  |  | 2006.9085 |  | 1556.2176 |  |  | 1643.1887 | 3199.4063 | [16 empty] | 48.64% | 51.36% |  |  |  |  | 1587 | 50 | 2.4 | 1204.057
B | 1604 | MA | 50 | 2.4 |  | 1654.8689 | 2143.1311 | [34 empty] | MA | 1601 | 2.4 | 50 | 1067.1029 |  |  |  | 1381.9471 |  | 1071.6036 |  |  | 1131.4915 | 2203.0951 | [16 empty] | 48.64% | 51.36% |  |  |  |  | 1588 | 50 | 2.4 | 1205.0512
B | 1605 | MA | 50 | 2.4 |  | 1192.5514 | 1544.4086 | [34 empty] | MA | 1602 | 2.4 | 50 | 979.5447 |  |  |  | 1268.5553 |  | 983.6762 |  |  | 1038.6501 | 2022.3262 | [16 empty] | 48.64% | 51.36% |  |  |  |  | 1589 | 50 | 2.4 | 984.5513
B | 1606 | MA | 50 | 2.4 |  | 901.9428 | 1168.0572 | [34 empty] | MA | 1603 | 2.4 | 50 | 1898.1 |  |  |  | 2148.1 |  | 1906.1056 |  |  | 1758.7915 | 3664.8971 | [16 empty] | 52.01% | 47.99% |  |  |  |  | 1590 | 50 | 2.4 | 991.3247
B | 1607 | MA | 50 | 2.4 |  | 1274 | 1649.8884 | [34 empty] | MA | 1604 | 2.4 | 50 | 1654.8689 |  |  |  | 2143.1311 |  | 1661.8487 |  |  | 1754.7231 | 3416.5718 | [16 empty] | 48.64% | 51.36% |  |  |  |  | 1591 | 50 | 2.4 | 1149.8041
B | 1608 | MA | 50 | 2.4 |  | 1199.99 | 1599.99 | [34 empty] | MA | 1605 | 2.4 | 50 | 1192.5514 |  |  |  | 1544.4086 |  | 1197.5812 |  |  | 1264.5095 | 2462.0907 | [16 empty] | 48.64% | 51.36% |  |  |  |  | 1592 | 50 | 2.4 | 983.6324
B | 1609 | MA | 50 | 2.4 |  | 1075.3598 | 1392.6402 | [34 empty] | MA | 1606 | 2.4 | 50 | 901.9428 |  |  |  | 1168.0572 |  | 905.7469 |  |  | 956.3657 | 1862.1126 | [16 empty] | 48.64% | 51.36% |  |  |  |  | 1593 | 50 | 2.4 | 1304.4788
B | 1610 | MA | 50 | 2.4 |  | 943.772 | 1222.228 | [34 empty] | MA | 1607 | 2.4 | 50 | 1274 |  |  |  | 1649.8884 |  | 1279.3734 |  |  | 1350.8727 | 2630.2461 | [16 empty] | 48.64% | 51.36% |  |  |  |  | 1594 | 50 | 2.4 | 1279.3734
B | 1611 | MA | 50 | 2.4 |  | 898.4483 | 1163.5317 | [34 empty] | MA | 1608 | 2.4 | 50 | 1199.99 |  |  |  | 1599.99 |  | 1205.0512 |  |  | 1310.0176 | 2515.0688 | [16 empty] | 47.91% | 52.09% |  |  |  |  | 1595 | 50 | 2.4 | 1084.5451
B | 1612 | MA | 50 | 2.4 |  | 907.947 | 1175.833 | [34 empty] | MA | 1609 | 2.4 | 50 | 1075.3598 |  |  |  | 1392.6402 |  | 1079.8954 |  |  | 1140.2466 | 2220.142 | [16 empty] | 48.64% | 51.36% |  |  |  |  | 1596 | 50 | 2.4 | 1204.057
B | 1613 | MA | 50 | 2.35 |  | 904.1214 | 1170.8786 | [34 empty] | MA | 1610 | 2.4 | 50 | 943.772 |  |  |  | 1222.228 |  | 947.7526 |  |  | 1000.7189 | 1948.4714 | [16 empty] | 48.64% | 51.36% |  |  |  |  | 1597 | 50 | 2.4 | 901.5638
B | 1614 | MA | 50 | 2.35 |  | 979.5011 | 1268.4989 | [34 empty] | MA | 1611 | 2.4 | 50 | 898.4483 |  |  |  | 1163.5317 |  | 902.2377 |  |  | 952.6603 | 1854.898 | [16 empty] | 48.64% | 51.36% |  |  |  |  | 1598 | 50 | 2.4 | 1055.5977
B | 1615 | MA | 50 | 2.35 |  | 1199 | 1552.7599 | [34 empty] | MA | 1612 | 2.4 | 50 | 907.947 |  |  |  | 1175.833 |  | 911.7765 |  |  | 962.7322 | 1874.5087 | [16 empty] | 48.64% | 51.36% |  |  |  |  | 1599 | 50 | 2.4 | 944.2521
B | 1616 | MA | 50 | 2.35 |  | 1399.99 | 1813.0512 | [34 empty] | MA | 1613 | 2.35 | 50 | 904.1214 |  |  |  | 1170.8786 |  | 907.9347 |  |  | 958.6757 | 1866.6104 | [16 empty] | 48.64% | 51.36% |  |  |  |  | 1600 | 50 | 2.4 | 1556.2176
B | 1617 | MA | 50 | 2.35 |  | 941.3494 | 1219.0906 | [34 empty] | MA | 1614 | 2.35 | 50 | 979.5011 |  |  |  | 1268.4989 |  | 983.6324 |  |  | 1038.6039 | 2022.2363 | [16 empty] | 48.64% | 51.36% |  |  |  |  | 1601 | 50 | 2.4 | 1071.6036
B | 1618 | MA | 50 | 2.35 |  | 1200 | 1784.46 | [34 empty] | MA | 1615 | 2.35 | 50 | 1199 |  |  |  | 1552.7599 |  | 1204.057 |  |  | 1271.3472 | 2475.4043 | [16 empty] | 48.64% | 51.36% |  |  |  |  | 1602 | 50 | 2.4 | 983.6762
B | 1619 | MA | 50 | 2.35 |  | 879.721 | 1139.279 | [34 empty] | MA | 1616 | 2.35 | 50 | 1399.99 |  |  |  | 1813.0512 |  | 1405.8948 |  |  | 1484.4649 | 2890.3597 | [16 empty] | 48.64% | 51.36% |  |  |  |  | 1603 | 50 | 2.4 | 1906.1056
B | 1620 | MA | 50 | 2.35 |  | 1066.6454 | 1381.3546 | [34 empty] | MA | 1617 | 2.35 | 50 | 941.3494 |  |  |  | 1219.0906 |  | 945.3197 |  |  | 998.1501 | 1943.4698 | [16 empty] | 48.64% | 51.36% |  |  |  |  | 1604 | 50 | 2.4 | 1661.8487
B | 1621 | MA | 50 | 2.35 |  | 1033.8399 | 1338.8701 | [34 empty] | MA | 1618 | 2.35 | 50 | 1200 |  |  |  | 1784.46 |  | 1205.0613 |  |  | 1461.0554 | 2666.1166 | [16 empty] | 45.2% | 54.8% |  |  |  |  | 1605 | 50 | 2.4 | 1197.5812
B | 1622 | MA | 50 | 2.35 |  | 1062.5 | 1073 | [34 empty] | MA | 1619 | 2.35 | 50 | 879.721 |  |  |  | 1139.279 |  | 883.4314 |  |  | 932.803 | 1816.2345 | [16 empty] | 48.64% | 51.36% |  |  |  |  | 1606 | 50 | 2.4 | 905.7469
B | 1623 | MA | 50 | 2.35 |  | 1862.2722 | 2411.7278 | [34 empty] | MA | 1620 | 2.35 | 50 | 1066.6454 |  |  |  | 1381.3546 |  | 1071.1442 |  |  | 1131.0064 | 2202.1505 | [16 empty] | 48.64% | 51.36% |  |  |  |  | 1607 | 50 | 2.4 | 1279.3734
B | 1624 | MA | 50 | 2.35 |  | 1199.94 | 1294.99 | [34 empty] | MA | 1621 | 2.35 | 50 | 1033.8399 |  |  |  | 1338.8701 |  | 1038.2004 |  |  | 1096.2215 | 2134.4218 | [16 empty] | 48.64% | 51.36% |  |  |  |  | 1608 | 50 | 2.4 | 1205.0512
B | 1625 | MA | 50 | 2.35 |  | 1024.9251 | 1327.3249 | [34 empty] | MA | 1622 | 2.35 | 50 | 1062.5 |  |  |  | 1073 |  | 1066.9813 |  |  | 878.536 | 1945.5174 | [16 empty] | 54.84% | 45.16% |  |  |  |  | 1609 | 50 | 2.4 | 1079.8954
B | 1626 | MA | 50 | 2.35 |  | 1680.193 | 2175.927 | [34 empty] | MA | 1623 | 2.35 | 50 | 1862.2722 |  |  |  | 2411.7278 |  | 1870.1267 |  |  | 1974.641 | 3844.7677 | [16 empty] | 48.64% | 51.36% |  |  |  |  | 1610 | 50 | 2.4 | 947.7526
B | 1627 | MA | 50 | 2.35 |  | 999.8711 | 1294.8789 | [34 empty] | MA | 1624 | 2.35 | 50 | 1199.94 |  |  |  | 1294.99 |  | 1205.001 |  |  | 1060.2939 | 2265.2949 | [16 empty] | 53.19% | 46.81% |  |  |  |  | 1611 | 50 | 2.4 | 902.2377
B | 1628 | MA | 50 | 2.35 |  | 1121.13 | 1310.03 | [34 empty] | MA | 1625 | 2.35 | 50 | 1024.9251 |  |  |  | 1327.3249 |  | 1029.2479 |  |  | 1086.7687 | 2116.0166 | [16 empty] | 48.64% | 51.36% |  |  |  |  | 1612 | 50 | 2.4 | 911.7765
B | 1629 | MA | 50 | 2.35 |  | 1399.99 | 2260 | [34 empty] | MA | 1626 | 2.35 | 50 | 1680.193 |  |  |  | 2175.927 |  | 1687.2796 |  |  | 1781.5753 | 3468.8549 | [16 empty] | 48.64% | 51.36% |  |  |  |  | 1613 | 50 | 2.35 | 907.9347
B | 1630 | MA | 50 | 2.35 |  | 792.3415 | 1026.1185 | [34 empty] | MA | 1627 | 2.35 | 50 | 999.8711 |  |  |  | 1294.8789 |  | 1004.0883 |  |  | 1060.203 | 2064.2912 | [16 empty] | 48.64% | 51.36% |  |  |  |  | 1614 | 50 | 2.35 | 983.6324
B | 1631 | MA | 50 | 2.35 |  | 1032.5502 | 1337.1998 | [34 empty] | MA | 1628 | 2.35 | 50 | 1121.13 |  |  |  | 1310.03 |  | 1125.8586 |  |  | 1072.6082 | 2198.4668 | [16 empty] | 51.21% | 48.79% |  |  |  |  | 1615 | 50 | 2.35 | 1204.057
B | 1632 | MA | 50 | 2.35 |  | 836.5846 | 1083.4154 | [34 empty] | MA | 1629 | 2.35 | 50 | 1399.99 |  |  |  | 2260 |  | 1405.8948 |  |  | 1850.4114 | 3256.3062 | [16 empty] | 43.17% | 56.83% |  |  |  |  | 1616 | 50 | 2.35 | 1405.8948
B | 1633 | MA | 50 | 2.35 |  | 1399.99 | 1813.0512 | [34 empty] | MA | 1630 | 2.35 | 50 | 792.3415 |  |  |  | 1026.1185 |  | 795.6833 |  |  | 840.1511 | 1635.8344 | [16 empty] | 48.64% | 51.36% |  |  |  |  | 1617 | 50 | 2.35 | 945.3197
B | 1634 | MA | 50 | 2.35 |  | 1052.37 | 1202.37 | [34 empty] | MA | 1631 | 2.35 | 50 | 1032.5502 |  |  |  | 1337.1998 |  | 1036.9052 |  |  | 1094.8539 | 2131.7591 | [16 empty] | 48.64% | 51.36% |  |  |  |  | 1618 | 50 | 2.35 | 1205.0613
B | 1635 | MA | 50 | 2.35 |  | 897.7773 | 1162.6627 | [34 empty] | MA | 1632 | 2.35 | 50 | 836.5846 |  |  |  | 1083.4154 |  | 840.1131 |  |  | 887.0638 | 1727.1769 | [16 empty] | 48.64% | 51.36% |  |  |  |  | 1619 | 50 | 2.35 | 883.4314
B | 1636 | MA | 60 | 2.33 |  | 1226.4635 | 1588.3265 | [34 empty] | MA | 1633 | 2.35 | 50 | 1399.99 |  |  |  | 1813.0512 |  | 1405.8948 |  |  | 1484.4649 | 2890.3597 | [16 empty] | 48.64% | 51.36% |  |  |  |  | 1620 | 50 | 2.35 | 1071.1442
B | 1637 | MA | 60 | 2.33 |  | 1012.8599 | 1311.7001 | [34 empty] | MA | 1634 | 2.35 | 50 | 1052.37 |  |  |  | 1202.37 |  | 1056.8086 |  |  | 984.4598 | 2041.2684 | [16 empty] | 51.77% | 48.23% |  |  |  |  | 1621 | 50 | 2.35 | 1038.2004
B | 1638 | MA | 60 | 2.33 |  | 1700 | 2201.5779 | [34 empty] | MA | 1635 | 2.35 | 50 | 897.7773 |  |  |  | 1162.6627 |  | 901.5638 |  |  | 951.9488 | 1853.5127 | [16 empty] | 48.64% | 51.36% |  |  |  |  | 1622 | 50 | 2.35 | 1066.9813
B | 1639 | MA | 60 | 2.33 |  | 1156.8396 | 1498.1604 | [34 empty] | MA | 1636 | 2.33 | 60 | 1226.4635 |  |  |  | 1588.3265 |  | 1231.6364 |  |  | 1300.4679 | 2532.1043 | [16 empty] | 48.64% | 51.36% |  |  |  |  | 1623 | 50 | 2.35 | 1870.1267
B | 1640 | MA | 60 | 2.33 |  | 1837.7 | 2200 | [34 empty] | MA | 1637 | 2.33 | 60 | 1012.8599 |  |  |  | 1311.7001 |  | 1017.1319 |  |  | 1073.9756 | 2091.1075 | [16 empty] | 48.64% | 51.36% |  |  |  |  | 1624 | 50 | 2.35 | 1205.001
B | 1641 | MA | 60 | 2.33 |  | 1358.9489 | 1759.9011 | [34 empty] | MA | 1638 | 2.33 | 60 | 1700 |  |  |  | 2201.5779 |  | 1707.1701 |  |  | 1802.5774 | 3509.7475 | [16 empty] | 48.64% | 51.36% |  |  |  |  | 1625 | 50 | 2.35 | 1029.2479
B | 1642 | MA | 60 | 2.33 |  | 828.2798 | 1072.6602 | [34 empty] | MA | 1639 | 2.33 | 60 | 1156.8396 |  |  |  | 1498.1604 |  | 1161.7189 |  |  | 1226.6429 | 2388.3618 | [16 empty] | 48.64% | 51.36% |  |  |  |  | 1626 | 50 | 2.35 | 1687.2796
B | 1643 | MA | 60 | 2.33 |  | 1357 | 1798.81 | [34 empty] | MA | 1640 | 2.33 | 60 | 1837.7 |  |  |  | 2200 |  | 1845.4509 |  |  | 1801.2855 | 3646.7364 | [16 empty] | 50.61% | 49.39% |  |  |  |  | 1627 | 50 | 2.35 | 1004.0883
B | 1644 | MA | 60 | 2.33 |  | 1318.8 | 2450 | [34 empty] | MA | 1641 | 2.33 | 60 | 1358.9489 |  |  |  | 1759.9011 |  | 1364.6806 |  |  | 1440.9474 | 2805.628 | [16 empty] | 48.64% | 51.36% |  |  |  |  | 1628 | 50 | 2.35 | 1125.8586
B | 1645 | MA | 60 | 2.33 |  | 2026.1033 | 2623.8967 | [34 empty] | MA | 1642 | 2.33 | 60 | 828.2798 |  |  |  | 1072.6602 |  | 831.7732 |  |  | 878.2579 | 1710.0311 | [16 empty] | 48.64% | 51.36% |  |  |  |  | 1629 | 50 | 2.35 | 1405.8948
B | 1646 | MA | 60 | 2.33 |  | 826.9944 | 1070.9956 | [34 empty] | MA | 1643 | 2.33 | 60 | 1357 |  |  |  | 1798.81 |  | 1362.7234 |  |  | 1472.8047 | 2835.5281 | [16 empty] | 48.06% | 51.94% |  |  |  |  | 1630 | 50 | 2.35 | 795.6833
B | 1647 | MA | 60 | 2.33 |  | 1500 | 1725 | [34 empty] | MA | 1644 | 2.33 | 60 | 1318.8 |  |  |  | 2450 |  | 1324.3623 |  |  | 2005.977 | 3330.3393 | [16 empty] | 39.77% | 60.23% |  |  |  |  | 1631 | 50 | 2.35 | 1036.9052
B | 1648 | MA | 60 | 2.33 |  | 1400 | 2087.5 | [34 empty] | MA | 1645 | 2.33 | 60 | 2026.1033 |  |  |  | 2623.8967 |  | 2034.6489 |  |  | 2148.3577 | 4183.0066 | [16 empty] | 48.64% | 51.36% |  |  |  |  | 1632 | 50 | 2.35 | 840.1131
B | 1649 | MA | 60 | 2.33 |  | 1600 | 2025 | [34 empty] | MA | 1646 | 2.33 | 60 | 826.9944 |  |  |  | 1070.9956 |  | 830.4824 |  |  | 876.8949 | 1707.3773 | [16 empty] | 48.64% | 51.36% |  |  |  |  | 1633 | 50 | 2.35 | 1405.8948
B | 1650 | MA | 60 | 2.33 |  | 2500 | 2550 | [34 empty] | MA | 1647 | 2.33 | 60 | 1500 |  |  |  | 1725 |  | 1506.3266 |  |  | 1412.3716 | 2918.6981 | [16 empty] | 51.61% | 48.39% |  |  |  |  | 1634 | 50 | 2.35 | 1056.8086
B | 1651 | MA | 60 | 2.33 |  | 1567.5068 | 2029.9932 | [34 empty] | MA | 1648 | 2.33 | 60 | 1400 |  |  |  | 2087.5 |  | 1405.9048 |  |  | 1709.1743 | 3115.0791 | [16 empty] | 45.13% | 54.87% |  |  |  |  | 1635 | 50 | 2.35 | 901.5638
B | 1652 | MA | 60 | 2.33 |  | 1524.78 | 2053.78 | [34 empty] | MA | 1649 | 2.33 | 60 | 1600 |  |  |  | 2025 |  | 1606.7483 |  |  | 1658.0014 | 3264.7497 | [16 empty] | 49.22% | 50.78% |  |  |  |  | 1636 | 60 | 2.33 | 1231.6364
B | 1653 | MA | 60 | 2.33 |  | 1536.92 | 1990.3818 | [34 empty] | MA | 1650 | 2.33 | 60 | 2500 |  |  |  | 2550 |  | 2510.5443 |  |  | 2087.8536 | 4598.3979 | [16 empty] | 54.6% | 45.4% |  |  |  |  | 1637 | 60 | 2.33 | 1017.1319
B | 1654 | MA | 60 | 2.33 |  | 912.7094 | 1182.0006 | [34 empty] | MA | 1651 | 2.33 | 60 | 1567.5068 |  |  |  | 2029.9932 |  | 1574.1181 |  |  | 1662.0896 | 3236.2078 | [16 empty] | 48.64% | 51.36% |  |  |  |  | 1638 | 60 | 2.33 | 1707.1701
B | 1655 | MA | 60 | 2.33 |  | 844.4668 | 1093.6232 | [34 empty] | MA | 1652 | 2.33 | 60 | 1524.78 |  |  |  | 2053.78 |  | 1531.2111 |  |  | 1681.5655 | 3212.7766 | [16 empty] | 47.66% | 52.34% |  |  |  |  | 1639 | 60 | 2.33 | 1161.7189
B | 1656 | MA | 80 | 2.33 |  | 1435.8 | 2260.8 | [34 empty] | MA | 1653 | 2.33 | 60 | 1536.92 |  |  |  | 1990.3818 |  | 1543.4023 |  |  | 1629.6572 | 3173.0595 | [16 empty] | 48.64% | 51.36% |  |  |  |  | 1640 | 60 | 2.33 | 1845.4509
B | 1657 | MA | 80 | 2.33 |  | 2024.09 | 1821.68 | [34 empty] | MA | 1654 | 2.33 | 60 | 912.7094 |  |  |  | 1182.0006 |  | 916.559 |  |  | 967.782 | 1884.341 | [16 empty] | 48.64% | 51.36% |  |  |  |  | 1641 | 60 | 2.33 | 1364.6806
B | 1658 | MA | 80 | 2.33 |  | 1807.3 | 2731.82 | [34 empty] | MA | 1655 | 2.33 | 60 | 844.4668 |  |  |  | 1093.6232 |  | 848.0285 |  |  | 895.4216 | 1743.4501 | [16 empty] | 48.64% | 51.36% |  |  |  |  | 1642 | 60 | 2.33 | 831.7732
B | 1659 | MA | 60 | 2.33 |  | 1944 | 2244 | [34 empty] | MA | 1656 | 2.33 | 80 | 1435.8 |  |  |  | 2260.8 |  | 1441.8558 |  |  | 1851.0664 | 3292.9222 | [16 empty] | 43.79% | 56.21% |  |  |  |  | 1643 | 60 | 2.33 | 1362.7234
B | 1660 | MA | 60 | 2.33 |  | 2495 | 3231.1393 | [34 empty] | MA | 1657 | 2.33 | 80 | 2024.09 |  |  |  | 1821.68 |  | 2032.627 |  |  | 1491.5299 | 3524.1569 | [16 empty] | 57.68% | 42.32% |  |  |  |  | 1644 | 60 | 2.33 | 1324.3623
B | 1661 | MA | 60 | 2.33 |  | 1311.02 | 2118.52 | [34 empty] | MA | 1658 | 2.33 | 80 | 1807.3 |  |  |  | 2731.82 |  | 1814.9227 |  |  | 2236.7217 | 4051.6443 | [16 empty] | 44.79% | 55.21% |  |  |  |  | 1645 | 60 | 2.33 | 2034.6489
B | 1662 | MA | 60 | 2.33 |  | 1498 | 1939.9786 | [34 empty] | MA | 1659 | 2.33 | 60 | 1944 |  |  |  | 2244 |  | 1952.1992 |  |  | 1837.3112 | 3789.5104 | [16 empty] | 51.52% | 48.48% |  |  |  |  | 1646 | 60 | 2.33 | 830.4824
B | 1663 | MA | 60 | 2.33 |  | 1135.23 | 1500 | [34 empty] | MA | 1660 | 2.33 | 60 | 2495 |  |  |  | 3231.1393 |  | 2505.5232 |  |  | 2645.5474 | 5151.0706 | [16 empty] | 48.64% | 51.36% |  |  |  |  | 1647 | 60 | 2.33 | 1506.3266
B | 1664 | MA | 60 | 2.33 |  | 1986.8884 | 2573.1116 | [34 empty] | MA | 1661 | 2.33 | 60 | 1311.02 |  |  |  | 2118.52 |  | 1316.5495 |  |  | 1734.5724 | 3051.1219 | [16 empty] | 43.15% | 56.85% |  |  |  |  | 1648 | 60 | 2.33 | 1405.9048
B | 1665 | MA | 60 | 2.33 |  | 895.407 | 1159.593 | [34 empty] | MA | 1662 | 2.33 | 60 | 1498 |  |  |  | 1939.9786 |  | 1504.3181 |  |  | 1588.3888 | 3092.7069 | [16 empty] | 48.64% | 51.36% |  |  |  |  | 1649 | 60 | 2.33 | 1606.7483
B | 1666 | MA | 60 | 2.33 |  | 1320.2351 | 1709.7649 | [34 empty] | MA | 1663 | 2.33 | 60 | 1135.23 |  |  |  | 1500 |  | 1140.0181 |  |  | 1228.1492 | 2368.1673 | [16 empty] | 48.14% | 51.86% |  |  |  |  | 1650 | 60 | 2.33 | 2510.5443
B | 1667 | MA | 60 | 2.33 |  | 958.5865 | 1241.4135 | [34 empty] | MA | 1664 | 2.33 | 60 | 1986.8884 |  |  |  | 2573.1116 |  | 1995.2686 |  |  | 2106.7766 | 4102.0451 | [16 empty] | 48.64% | 51.36% |  |  |  |  | 1651 | 60 | 2.33 | 1574.1181
B | 1668 | MA | 60 | 2.33 |  | 852.8414 | 1104.4686 | [34 empty] | MA | 1665 | 2.33 | 60 | 895.407 |  |  |  | 1159.593 |  | 899.1835 |  |  | 949.4355 | 1848.619 | [16 empty] | 48.64% | 51.36% |  |  |  |  | 1652 | 60 | 2.33 | 1531.2111
B | 1669 | MA | 60 | 2.33 |  | 1270 | 1649.38 | [34 empty] | MA | 1666 | 2.33 | 60 | 1320.2351 |  |  |  | 1709.7649 |  | 1325.8035 |  |  | 1399.8976 | 2725.701 | [16 empty] | 48.64% | 51.36% |  |  |  |  | 1653 | 60 | 2.33 | 1543.4023
B | 1670 | MA | 60 | 2.33 |  | 1135.23 | 1226.45 | [34 empty] | MA | 1667 | 2.33 | 60 | 958.5865 |  |  |  | 1241.4135 |  | 962.6296 |  |  | 1016.4273 | 1979.0569 | [16 empty] | 48.64% | 51.36% |  |  |  |  | 1654 | 60 | 2.33 | 916.559
B | 1671 | MA | 60 | 2.33 |  | 1057.19 | 1701.19 | [34 empty] | MA | 1668 | 2.33 | 60 | 852.8414 |  |  |  | 1104.4686 |  | 856.4384 |  |  | 904.3015 | 1760.7399 | [16 empty] | 48.64% | 51.36% |  |  |  |  | 1655 | 60 | 2.33 | 848.0285
B | 1672 | MA | 60 | 2.33 |  | 1072.69 | 2140.69 | [34 empty] | MA | 1669 | 2.33 | 60 | 1270 |  |  |  | 1649.38 |  | 1275.3565 |  |  | 1350.4565 | 2625.813 | [16 empty] | 48.57% | 51.43% |  |  |  |  | 1656 | 80 | 2.33 | 1441.8558
B | 1673 | MA | 60 | 2.33 |  | 1002.1586 | 1297.8414 | [34 empty] | MA | 1670 | 2.33 | 60 | 1135.23 |  |  |  | 1226.45 |  | 1140.0181 |  |  | 1004.1757 | 2144.1938 | [16 empty] | 53.17% | 46.83% |  |  |  |  | 1657 | 80 | 2.33 | 2032.627
B | 1674 | MA | 60 | 2.33 |  | 852.8414 | 1104.4686 | [34 empty] | MA | 1671 | 2.33 | 60 | 1057.19 |  |  |  | 1701.19 |  | 1061.6489 |  |  | 1392.8767 | 2454.5257 | [16 empty] | 43.25% | 56.75% |  |  |  |  | 1658 | 80 | 2.33 | 1814.9227
B | 1675 | MA | 60 | 2.33 |  | 875.6601 | 1134.0199 | [34 empty] | MA | 1672 | 2.33 | 60 | 1072.69 |  |  |  | 2140.69 |  | 1077.2143 |  |  | 1752.7244 | 2829.9387 | [16 empty] | 38.06% | 61.94% |  |  |  |  | 1659 | 60 | 2.33 | 1952.1992
B | 1676 | MA | 60 | 2.33 |  | 892.4789 | 1155.8011 | [34 empty] | MA | 1673 | 2.33 | 60 | 1002.1586 |  |  |  | 1297.8414 |  | 1006.3855 |  |  | 1062.6285 | 2069.014 | [16 empty] | 48.64% | 51.36% |  |  |  |  | 1660 | 60 | 2.33 | 2505.5232
B | 1677 | MA | 60 | 2.33 |  | 1248.86 | 1326.91 | [34 empty] | MA | 1674 | 2.33 | 60 | 852.8414 |  |  |  | 1104.4686 |  | 856.4384 |  |  | 904.3015 | 1760.7399 | [16 empty] | 48.64% | 51.36% |  |  |  |  | 1661 | 60 | 2.33 | 1316.5495
B | 1678 | MA | 60 | 2.33 |  | 1400 | 1813.0642 | [34 empty] | MA | 1675 | 2.33 | 60 | 875.6601 |  |  |  | 1134.0199 |  | 879.3534 |  |  | 928.4971 | 1807.8505 | [16 empty] | 48.64% | 51.36% |  |  |  |  | 1662 | 60 | 2.33 | 1504.3181
B | 1679 | MA | 60 | 2.33 |  | 1400 | 1813.0642 | [34 empty] | MA | 1676 | 2.33 | 60 | 892.4789 |  |  |  | 1155.8011 |  | 896.2431 |  |  | 946.3308 | 1842.5739 | [16 empty] | 48.64% | 51.36% |  |  |  |  | 1663 | 60 | 2.33 | 1140.0181
B | 1680 | MA | 60 | 2.33 |  | 1321.1065 | 1710.8935 | [34 empty] | MA | 1677 | 2.33 | 60 | 1248.86 |  |  |  | 1326.91 |  | 1254.1273 |  |  | 1086.429 | 2340.5563 | [16 empty] | 53.58% | 46.42% |  |  |  |  | 1664 | 60 | 2.33 | 1995.2686
B | 1681 | MA | 60 | 2.33 |  | 1091.6296 | 1413.7104 | [34 empty] | MA | 1678 | 2.33 | 60 | 1400 |  |  |  | 1813.0642 |  | 1405.9048 |  |  | 1484.4755 | 2890.3803 | [16 empty] | 48.64% | 51.36% |  |  |  |  | 1665 | 60 | 2.33 | 899.1835
B | 1682 | MA | 60 | 2.33 |  | 1139 | 2426.58 | [34 empty] | MA | 1679 | 2.33 | 60 | 1400 |  |  |  | 1813.0642 |  | 1405.9048 |  |  | 1484.4755 | 2890.3803 | [16 empty] | 48.64% | 51.36% |  |  |  |  | 1666 | 60 | 2.33 | 1325.8035
B | 1683 | MA | 60 | 2.33 |  | 953.3579 | 1234.6421 | [34 empty] | MA | 1680 | 2.33 | 60 | 1321.1065 |  |  |  | 1710.8935 |  | 1326.6786 |  |  | 1400.8216 | 2727.5002 | [16 empty] | 48.64% | 51.36% |  |  |  |  | 1667 | 60 | 2.33 | 962.6296
B | 1684 | MA | 60 | 2.33 |  | 1031.8051 | 1336.2349 | [34 empty] | MA | 1681 | 2.33 | 60 | 1091.6296 |  |  |  | 1413.7104 |  | 1096.2338 |  |  | 1157.4982 | 2253.732 | [16 empty] | 48.64% | 51.36% |  |  |  |  | 1668 | 60 | 2.33 | 856.4384
B | 1685 | MA | 60 | 2.33 |  | 1927.8003 | 2496.5897 | [34 empty] | MA | 1682 | 2.33 | 60 | 1139 |  |  |  | 2426.58 |  | 1143.804 |  |  | 1986.8015 | 3130.6055 | [16 empty] | 36.54% | 63.46% |  |  |  |  | 1669 | 60 | 2.33 | 1275.3565
B | 1686 | MA | 60 | 2.33 |  | 1971.3724 | 2553.0176 | [34 empty] | MA | 1683 | 2.33 | 60 | 953.3579 |  |  |  | 1234.6421 |  | 957.3789 |  |  | 1010.8831 | 1968.262 | [16 empty] | 48.64% | 51.36% |  |  |  |  | 1670 | 60 | 2.33 | 1140.0181
B | 1687 | MA | 60 | 2.33 |  | 1444.95 | 1871.2765 | [34 empty] | MA | 1684 | 2.33 | 60 | 1031.8051 |  |  |  | 1336.2349 |  | 1036.157 |  |  | 1094.0639 | 2130.2208 | [16 empty] | 48.64% | 51.36% |  |  |  |  | 1671 | 60 | 2.33 | 1061.6489
B | 1688 | MA | 60 | 2.33 |  | 1476.06 | 1826.06 | [34 empty] | MA | 1685 | 2.33 | 60 | 1927.8003 |  |  |  | 2496.5897 |  | 1935.9312 |  |  | 2044.1231 | 3980.0543 | [16 empty] | 48.64% | 51.36% |  |  |  |  | 1672 | 60 | 2.33 | 1077.2143
B | 1689 | MA | 60 | 2.33 |  | 1033.8138 | 1338.8362 | [34 empty] | MA | 1686 | 2.33 | 60 | 1971.3724 |  |  |  | 2553.0176 |  | 1979.6871 |  |  | 2090.3243 | 4070.0114 | [16 empty] | 48.64% | 51.36% |  |  |  |  | 1673 | 60 | 2.33 | 1006.3855
B | 1690 | MA | 60 | 2.33 |  | 894.1826 | 1158.0074 | [34 empty] | MA | 1687 | 2.33 | 60 | 1444.95 |  |  |  | 1871.2765 |  | 1451.0444 |  |  | 1532.1378 | 2983.1822 | [16 empty] | 48.64% | 51.36% |  |  |  |  | 1674 | 60 | 2.33 | 856.4384
B | 1691 | MA | 60 | 2.33 |  | 915.0144 | 1184.9856 | [34 empty] | MA | 1688 | 2.33 | 60 | 1476.06 |  |  |  | 1826.06 |  | 1482.2856 |  |  | 1495.1161 | 2977.4017 | [16 empty] | 49.78% | 50.22% |  |  |  |  | 1675 | 60 | 2.33 | 879.3534
B | 1692 | MA | 60 | 2.33 |  | 991.8103 | 1284.4397 | [34 empty] | MA | 1689 | 2.33 | 60 | 1033.8138 |  |  |  | 1338.8362 |  | 1038.1741 |  |  | 1096.1937 | 2134.3678 | [16 empty] | 48.64% | 51.36% |  |  |  |  | 1676 | 60 | 2.33 | 896.2431
B | 1693 | MA | 60 | 2.33 |  | 875.6601 | 1134.0199 | [34 empty] | MA | 1690 | 2.33 | 60 | 894.1826 |  |  |  | 1158.0074 |  | 897.954 |  |  | 948.1372 | 1846.0912 | [16 empty] | 48.64% | 51.36% |  |  |  |  | 1677 | 60 | 2.33 | 1254.1273
B | 1694 | MA | 60 | 2.33 |  | 1130.6964 | 1464.3036 | [34 empty] | MA | 1691 | 2.33 | 60 | 915.0144 |  |  |  | 1184.9856 |  | 918.8737 |  |  | 970.2261 | 1889.0997 | [16 empty] | 48.64% | 51.36% |  |  |  |  | 1678 | 60 | 2.33 | 1405.9048
B | 1695 | MA | 60 | 2.33 |  | 1800 | 2331.0825 | [34 empty] | MA | 1692 | 2.33 | 60 | 991.8103 |  |  |  | 1284.4397 |  | 995.9934 |  |  | 1051.6557 | 2047.6492 | [16 empty] | 48.64% | 51.36% |  |  |  |  | 1679 | 60 | 2.33 | 1405.9048
B | 1696 | MA | 60 | 2.33 |  | 1019.5875 | 1320.4125 | [34 empty] | MA | 1693 | 2.33 | 60 | 875.6601 |  |  |  | 1134.0199 |  | 879.3534 |  |  | 928.4971 | 1807.8505 | [16 empty] | 48.64% | 51.36% |  |  |  |  | 1680 | 60 | 2.33 | 1326.6786
B | 1697 | MA | 60 | 2.33 |  | 1470 | 1944.38 | [34 empty] | MA | 1694 | 2.33 | 60 | 1130.6964 |  |  |  | 1464.3036 |  | 1135.4653 |  |  | 1198.9222 | 2334.3875 | [16 empty] | 48.64% | 51.36% |  |  |  |  | 1681 | 60 | 2.33 | 1096.2338
B | 1698 | MA | 60 | 2.33 |  | 1025 | 1800 | [34 empty] | MA | 1695 | 2.33 | 60 | 1800 |  |  |  | 2331.0825 |  | 1807.5919 |  |  | 1908.6114 | 3716.2032 | [16 empty] | 48.64% | 51.36% |  |  |  |  | 1682 | 60 | 2.33 | 1143.804
B | 1699 | MA | 60 | 2.33 |  | 1110 | 1179.38 | [34 empty] | MA | 1696 | 2.33 | 60 | 1019.5875 |  |  |  | 1320.4125 |  | 1023.8878 |  |  | 1081.109 | 2104.9968 | [16 empty] | 48.64% | 51.36% |  |  |  |  | 1683 | 60 | 2.33 | 957.3789
B | 1700 | MA | 60 | 2.33 |  | 1535.917 | 1989.083 | [34 empty] | MA | 1697 | 2.33 | 60 | 1470 |  |  |  | 1944.38 |  | 1476.2 |  |  | 1591.9925 | 3068.1925 | [16 empty] | 48.11% | 51.89% |  |  |  |  | 1684 | 60 | 2.33 | 1036.157
B | 1701 | MA | 60 | 2.33 |  | 1509.7738 | 1955.2262 | [34 empty] | MA | 1698 | 2.33 | 60 | 1025 |  |  |  | 1800 |  | 1029.3232 |  |  | 1473.779 | 2503.1022 | [16 empty] | 41.12% | 58.88% |  |  |  |  | 1685 | 60 | 2.33 | 1935.9312
B | 1702 | MA | 60 | 2.33 |  | 1509.7738 | 1955.2262 | [34 empty] | MA | 1699 | 2.33 | 60 | 1110 |  |  |  | 1179.38 |  | 1114.6817 |  |  | 965.6364 | 2080.318 | [16 empty] | 53.58% | 46.42% |  |  |  |  | 1686 | 60 | 2.33 | 1979.6871
B | 1703 | MA | 60 | 2.33 |  | 852.7804 | 1104.3896 | [34 empty] | MA | 1700 | 2.33 | 60 | 1535.917 |  |  |  | 1989.083 |  | 1542.3951 |  |  | 1628.5937 | 3170.9888 | [16 empty] | 48.64% | 51.36% |  |  |  |  | 1687 | 60 | 2.33 | 1451.0444
B | 1704 | MA | 60 | 2.33 |  | 1340.24 | 2449 | [34 empty] | MA | 1701 | 2.33 | 60 | 1509.7738 |  |  |  | 1955.2262 |  | 1516.1416 |  |  | 1600.873 | 3117.0146 | [16 empty] | 48.64% | 51.36% |  |  |  |  | 1688 | 60 | 2.33 | 1482.2856
B | 1705 | MA | 60 | 2.33 |  | 952.0507 | 1232.9493 | [34 empty] | MA | 1702 | 2.33 | 60 | 1509.7738 |  |  |  | 1955.2262 |  | 1516.1416 |  |  | 1600.873 | 3117.0146 | [16 empty] | 48.64% | 51.36% |  |  |  |  | 1689 | 60 | 2.33 | 1038.1741
B | 1706 | MA | 60 | 2.33 |  | 894.1826 | 1158.0074 | [34 empty] | MA | 1703 | 2.33 | 60 | 852.7804 |  |  |  | 1104.3896 |  | 856.3771 |  |  | 904.2368 | 1760.614 | [16 empty] | 48.64% | 51.36% |  |  |  |  | 1690 | 60 | 2.33 | 897.954
B | 1707 | MA | 60 | 2.33 |  | 1900 | 2460.5871 | [34 empty] | MA | 1704 | 2.33 | 60 | 1340.24 |  |  |  | 2449 |  | 1345.8927 |  |  | 2005.1582 | 3351.051 | [16 empty] | 40.16% | 59.84% |  |  |  |  | 1691 | 60 | 2.33 | 918.8737
B | 1708 | MA | 60 | 2.33 |  | 848.3491 | 1098.6509 | [34 empty] | MA | 1705 | 2.33 | 60 | 952.0507 |  |  |  | 1232.9493 |  | 956.0662 |  |  | 1009.4971 | 1965.5633 | [16 empty] | 48.64% | 51.36% |  |  |  |  | 1692 | 60 | 2.33 | 995.9934
B | 1709 | MA | 60 | 2.33 |  | 1841.9981 | 2385.4719 | [34 empty] | MA | 1706 | 2.33 | 60 | 894.1826 |  |  |  | 1158.0074 |  | 897.954 |  |  | 948.1372 | 1846.0912 | [16 empty] | 48.64% | 51.36% |  |  |  |  | 1693 | 60 | 2.33 | 879.3534
B | 1710 | MA | 60 | 2.33 |  | 852.8414 | 1104.4686 | [34 empty] | MA | 1707 | 2.33 | 60 | 1900 |  |  |  | 2460.5871 |  | 1908.0137 |  |  | 2014.6453 | 3922.659 | [16 empty] | 48.64% | 51.36% |  |  |  |  | 1694 | 60 | 2.33 | 1135.4653
B | 1711 | MA | 60 | 2.33 |  | 1350.7356 | 1749.2644 | [34 empty] | MA | 1708 | 2.33 | 60 | 848.3491 |  |  |  | 1098.6509 |  | 851.9272 |  |  | 899.5382 | 1751.4653 | [16 empty] | 48.64% | 51.36% |  |  |  |  | 1695 | 60 | 2.33 | 1807.5919
B | 1712 | MA | 60 | 2.33 |  | 1200 | 1554.055 | [34 empty] | MA | 1709 | 2.33 | 60 | 1841.9981 |  |  |  | 2385.4719 |  | 1849.7671 |  |  | 1953.1436 | 3802.9107 | [16 empty] | 48.64% | 51.36% |  |  |  |  | 1696 | 60 | 2.33 | 1023.8878
B | 1713 | MA | 60 | 2.33 |  | 894.1826 | 1158.0074 | [34 empty] | MA | 1710 | 2.33 | 60 | 852.8414 |  |  |  | 1104.4686 |  | 856.4384 |  |  | 904.3015 | 1760.7399 | [16 empty] | 48.64% | 51.36% |  |  |  |  | 1697 | 60 | 2.33 | 1476.2
B | 1714 | MA | 60 | 2.33 |  | 1034.8377 | 1340.1623 | [34 empty] | MA | 1711 | 2.33 | 60 | 1350.7356 |  |  |  | 1749.2644 |  | 1356.4326 |  |  | 1432.2385 | 2788.671 | [16 empty] | 48.64% | 51.36% |  |  |  |  | 1698 | 60 | 2.33 | 1029.3232
B | 1715 | MA | 60 | 2.33 |  | 1055.9963 | 1367.5637 | [34 empty] | MA | 1712 | 2.33 | 60 | 1200 |  |  |  | 1554.055 |  | 1205.0613 |  |  | 1272.4076 | 2477.4688 | [16 empty] | 48.64% | 51.36% |  |  |  |  | 1699 | 60 | 2.33 | 1114.6817
B | 1716 | MA | 60 | 2.33 |  | 1450 | 1890 | [34 empty] | MA | 1713 | 2.33 | 60 | 894.1826 |  |  |  | 1158.0074 |  | 897.954 |  |  | 948.1372 | 1846.0912 | [16 empty] | 48.64% | 51.36% |  |  |  |  | 1700 | 60 | 2.33 | 1542.3951
B | 1717 | MA | 60 | 2.33 |  | 899.3284 | 1164.6716 | [34 empty] | MA | 1714 | 2.33 | 60 | 1034.8377 |  |  |  | 1340.1623 |  | 1039.2024 |  |  | 1097.2795 | 2136.4818 | [16 empty] | 48.64% | 51.36% |  |  |  |  | 1701 | 60 | 2.33 | 1516.1416
B | 1718 | MA | 60 | 2.33 |  | 1500 | 1942.5687 | [34 empty] | MA | 1715 | 2.33 | 60 | 1055.9963 |  |  |  | 1367.5637 |  | 1060.4502 |  |  | 1119.7148 | 2180.165 | [16 empty] | 48.64% | 51.36% |  |  |  |  | 1702 | 60 | 2.33 | 1516.1416
B | 1719 | MA | 60 | 2.33 |  | 1165.2883 | 1509.1017 | [34 empty] | MA | 1716 | 2.33 | 60 | 1450 |  |  |  | 1890 |  | 1456.1157 |  |  | 1547.468 | 3003.5837 | [16 empty] | 48.48% | 51.52% |  |  |  |  | 1703 | 60 | 2.33 | 856.3771
B | 1720 | MA | 60 | 2.33 |  | 1365.22 | 1865.22 | [34 empty] | MA | 1717 | 2.33 | 60 | 899.3284 |  |  |  | 1164.6716 |  | 903.1216 |  |  | 953.5936 | 1856.7152 | [16 empty] | 48.64% | 51.36% |  |  |  |  | 1704 | 60 | 2.33 | 1345.8927
B | 1721 | MA | 60 | 2.33 |  | 1078.66 | 1275.61 | [34 empty] | MA | 1718 | 2.33 | 60 | 1500 |  |  |  | 1942.5687 |  | 1506.3266 |  |  | 1590.5095 | 3096.836 | [16 empty] | 48.64% | 51.36% |  |  |  |  | 1705 | 60 | 2.33 | 956.0662
B | 1722 | MA | 60 | 2.33 |  | 847.4776 | 1097.5224 | [34 empty] | MA | 1719 | 2.33 | 60 | 1165.2883 |  |  |  | 1509.1017 |  | 1170.2031 |  |  | 1235.6014 | 2405.8045 | [16 empty] | 48.64% | 51.36% |  |  |  |  | 1706 | 60 | 2.33 | 897.954
B | 1723 | MA | 60 | 2.33 |  | 915.0144 | 1184.9856 | [34 empty] | MA | 1720 | 2.33 | 60 | 1365.22 |  |  |  | 1865.22 |  | 1370.9781 |  |  | 1527.1789 | 2898.157 | [16 empty] | 47.31% | 52.69% |  |  |  |  | 1707 | 60 | 2.33 | 1908.0137
B | 1724 | MA | 60 | 2.33 |  | 1038.7 | 1345.1641 | [34 empty] | MA | 1721 | 2.33 | 60 | 1078.66 |  |  |  | 1275.61 |  | 1083.2095 |  |  | 1044.4262 | 2127.6357 | [16 empty] | 50.91% | 49.09% |  |  |  |  | 1708 | 60 | 2.33 | 851.9272
B | 1725 | MA | 60 | 2.33 |  | 1135.22 | 2270.45 | [34 empty] | MA | 1722 | 2.33 | 60 | 847.4776 |  |  |  | 1097.5224 |  | 851.052 |  |  | 898.6141 | 1749.6662 | [16 empty] | 48.64% | 51.36% |  |  |  |  | 1709 | 60 | 2.33 | 1849.7671
B | 1726 | MA | 60 | 2.33 |  | 1611.7325 | 2087.2675 | [34 empty] | MA | 1723 | 2.33 | 60 | 915.0144 |  |  |  | 1184.9856 |  | 918.8737 |  |  | 970.2261 | 1889.0997 | [16 empty] | 48.64% | 51.36% |  |  |  |  | 1710 | 60 | 2.33 | 856.4384
B | 1727 | MA | 60 | 2.33 |  | 1217 | 2000 | [34 empty] | MA | 1724 | 2.33 | 60 | 1038.7 |  |  |  | 1345.1641 |  | 1043.0809 |  |  | 1101.3748 | 2144.4557 | [16 empty] | 48.64% | 51.36% |  |  |  |  | 1711 | 60 | 2.33 | 1356.4326
B | 1728 | MA | 60 | 2.33 |  | 1235.6703 | 1600.2497 | [34 empty] | MA | 1725 | 2.33 | 60 | 1135.22 |  |  |  | 2270.45 |  | 1140.008 |  |  | 1858.9675 | 2998.9756 | [16 empty] | 38.01% | 61.99% |  |  |  |  | 1712 | 60 | 2.33 | 1205.0613
B | 1729 | MA | 60 | 2.33 |  | 1057 | 1559 | [34 empty] | MA | 1726 | 2.33 | 60 | 1611.7325 |  |  |  | 2087.2675 |  | 1618.5304 |  |  | 1708.9839 | 3327.5142 | [16 empty] | 48.64% | 51.36% |  |  |  |  | 1713 | 60 | 2.33 | 897.954
B | 1730 | MA | 60 | 2.33 |  | 1135.22 | 2270.45 | [34 empty] | MA | 1727 | 2.33 | 60 | 1217 |  |  |  | 2000 |  | 1222.133 |  |  | 1637.5322 | 2859.6652 | [16 empty] | 42.74% | 57.26% |  |  |  |  | 1714 | 60 | 2.33 | 1039.2024
B | 1731 | MA | 60 | 2.33 |  | 2198 | 2846.5107 | [34 empty] | MA | 1728 | 2.33 | 60 | 1235.6703 |  |  |  | 1600.2497 |  | 1240.882 |  |  | 1310.2302 | 2551.1122 | [16 empty] | 48.64% | 51.36% |  |  |  |  | 1715 | 60 | 2.33 | 1060.4502
B | 1732 | MA | 60 | 2.33 |  | 1006.9254 | 1304.0146 | [34 empty] | MA | 1729 | 2.33 | 60 | 1057 |  |  |  | 1559 |  | 1061.4581 |  |  | 1276.4564 | 2337.9145 | [16 empty] | 45.4% | 54.6% |  |  |  |  | 1716 | 60 | 2.33 | 1456.1157
B | 1733 | MA | 80 | 2.33 |  | 1867.0651 | 2417.9349 | [34 empty] | MA | 1730 | 2.33 | 60 | 1135.22 |  |  |  | 2270.45 |  | 1140.008 |  |  | 1858.9675 | 2998.9756 | [16 empty] | 38.01% | 61.99% |  |  |  |  | 1717 | 60 | 2.33 | 903.1216
B | 1734 | MA | 80 | 2.33 |  | 1220.0192 | 1579.9808 | [34 empty] | MA | 1731 | 2.33 | 60 | 2198 |  |  |  | 2846.5107 |  | 2207.2705 |  |  | 2330.6265 | 4537.8971 | [16 empty] | 48.64% | 51.36% |  |  |  |  | 1718 | 60 | 2.33 | 1506.3266
B | 1735 | MA | 80 | 2.33 |  | 1795 | 1921.4 | [34 empty] | MA | 1732 | 2.33 | 60 | 1006.9254 |  |  |  | 1304.0146 |  | 1011.1724 |  |  | 1067.683 | 2078.8553 | [16 empty] | 48.64% | 51.36% |  |  |  |  | 1719 | 60 | 2.33 | 1170.2031
B | 1736 | MA | 80 | 2.33 |  | 1630.6951 | 2111.8249 | [34 empty] | MA | 1733 | 2.33 | 80 | 1867.0651 |  |  |  | 2417.9349 |  | 1874.9399 |  |  | 1979.7232 | 3854.663 | [16 empty] | 48.64% | 51.36% |  |  |  |  | 1720 | 60 | 2.33 | 1370.9781
B | 1737 | MA | 80 | 2.33 |  | 1957.73 | 2535.3501 | [34 empty] | MA | 1734 | 2.33 | 80 | 1220.0192 |  |  |  | 1579.9808 |  | 1225.1649 |  |  | 1293.6347 | 2518.7996 | [16 empty] | 48.64% | 51.36% |  |  |  |  | 1721 | 60 | 2.33 | 1083.2095
B | 1738 | MA | 80 | 2.33 |  | 1957.73 | 2535.3501 | [34 empty] | MA | 1735 | 2.33 | 80 | 1795 |  |  |  | 1921.4 |  | 1802.5708 |  |  | 1573.1772 | 3375.748 | [16 empty] | 53.4% | 46.6% |  |  |  |  | 1722 | 60 | 2.33 | 851.052
B | 1739 | MA | 80 | 2.33 |  | 2600 | 3367.1191 | [34 empty] | MA | 1736 | 2.33 | 80 | 1630.6951 |  |  |  | 2111.8249 |  | 1637.5729 |  |  | 1729.0907 | 3366.6636 | [16 empty] | 48.64% | 51.36% |  |  |  |  | 1723 | 60 | 2.33 | 918.8737
B | 1740 | MA | 80 | 2.33 |  | 1475.7875 | 1911.2125 | [34 empty] | MA | 1737 | 2.33 | 80 | 1957.73 |  |  |  | 2535.3501 |  | 1965.9871 |  |  | 2075.8587 | 4041.8459 | [16 empty] | 48.64% | 51.36% |  |  |  |  | 1724 | 60 | 2.33 | 1043.0809
B | 1741 | MA | 80 | 2.33 |  | 1994.12 | 2491.35 | [34 empty] | MA | 1738 | 2.33 | 80 | 1957.73 |  |  |  | 2535.3501 |  | 1965.9871 |  |  | 2075.8587 | 4041.8459 | [16 empty] | 48.64% | 51.36% |  |  |  |  | 1725 | 60 | 2.33 | 1140.008
B | 1742 | MA | 80 | 2.33 |  | 1307.1634 | 1692.8366 | [34 empty] | MA | 1739 | 2.33 | 80 | 2600 |  |  |  | 3367.1191 |  | 2610.9661 |  |  | 2756.8831 | 5367.8491 | [16 empty] | 48.64% | 51.36% |  |  |  |  | 1726 | 60 | 2.33 | 1618.5304
B | 1743 | MA | 80 | 2.33 |  | 1786.4567 | 2313.5433 | [34 empty] | MA | 1740 | 2.33 | 80 | 1475.7875 |  |  |  | 1911.2125 |  | 1482.012 |  |  | 1564.836 | 3046.848 | [16 empty] | 48.64% | 51.36% |  |  |  |  | 1727 | 60 | 2.33 | 1222.133
B | 1744 | MA | 80 | 2.33 |  | 2139.95 | 2771.3333 | [34 empty] | MA | 1741 | 2.33 | 80 | 1994.12 |  |  |  | 2491.35 |  | 2002.5306 |  |  | 2039.833 | 4042.3636 | [16 empty] | 49.54% | 50.46% |  |  |  |  | 1728 | 60 | 2.33 | 1240.882
B | 1745 | MA | 80 | 2.33 |  | 2118.75 | 2251.17 | [34 empty] | MA | 1742 | 2.33 | 80 | 1307.1634 |  |  |  | 1692.8366 |  | 1312.6767 |  |  | 1386.0372 | 2698.7139 | [16 empty] | 48.64% | 51.36% |  |  |  |  | 1729 | 60 | 2.33 | 1061.4581
B | 1746 | MA | 80 | 2.33 |  | 2175.34 | 2817.165 | [34 empty] | MA | 1743 | 2.33 | 80 | 1786.4567 |  |  |  | 2313.5433 |  | 1793.9915 |  |  | 1894.2509 | 3688.2423 | [16 empty] | 48.64% | 51.36% |  |  |  |  | 1730 | 60 | 2.33 | 1140.008
B | 1747 | MA | 80 | 2.33 |  | 1039.1949 | 1345.8051 | [34 empty] | MA | 1744 | 2.33 | 80 | 2139.95 |  |  |  | 2771.3333 |  | 2148.9757 |  |  | 2269.0738 | 4418.0495 | [16 empty] | 48.64% | 51.36% |  |  |  |  | 1731 | 60 | 2.33 | 2207.2705
B | 1748 | MA | 80 | 2.33 |  | 2112.1103 | 2735.2797 | [34 empty] | MA | 1745 | 2.33 | 80 | 2118.75 |  |  |  | 2251.17 |  | 2127.6863 |  |  | 1843.1817 | 3970.868 | [16 empty] | 53.58% | 46.42% |  |  |  |  | 1732 | 60 | 2.33 | 1011.1724
B | 1749 | MA | 80 | 2.33 |  | 1800 | 2450 | [34 empty] | MA | 1746 | 2.33 | 80 | 2175.34 |  |  |  | 2817.165 |  | 2184.515 |  |  | 2306.5992 | 4491.1142 | [16 empty] | 48.64% | 51.36% |  |  |  |  | 1733 | 80 | 2.33 | 1874.9399
B | 1750 | RI | 80 | 2.33 |  | 844.7431 | 1115.2469 | [34 empty] | MA | 1747 | 2.33 | 80 | 1039.1949 |  |  |  | 1345.8051 |  | 1043.578 |  |  | 1101.8996 | 2145.4776 | [16 empty] | 48.64% | 51.36% |  |  |  |  | 1734 | 80 | 2.33 | 1225.1649
B | 1751 | RI | 60 | 2.33 |  | 835.6232 | 1103.2068 | [34 empty] | MA | 1748 | 2.33 | 80 | 2112.1103 |  |  |  | 2735.2797 |  | 2121.0186 |  |  | 2239.5543 | 4360.5729 | [16 empty] | 48.64% | 51.36% |  |  |  |  | 1735 | 80 | 2.33 | 1802.5708
B | 1752 | RI | 60 | 2.33 |  | 1170.794 | 1545.706 | [34 empty] | MA | 1749 | 2.33 | 80 | 1800 |  |  |  | 2450 |  | 1807.5919 |  |  | 2005.977 | 3813.5689 | [16 empty] | 47.4% | 52.6% |  |  |  |  | 1736 | 80 | 2.33 | 1637.5729
B | 1753 | RI | 60 | 2.33 |  | 1519.99 | 2013.11 | [34 empty] | RI | 1750 | 2.33 | 80 | 844.7431 |  |  |  | 1115.2469 |  | 848.3059 |  |  | 913.1264 | 1761.4324 | [16 empty] | 48.16% | 51.84% |  |  |  |  | 1737 | 80 | 2.33 | 1965.9871
B | 1754 | RI | 50 | 2.4 |  | 1095.2063 | 1445.9137 | [34 empty] | RI | 1751 | 2.33 | 60 | 835.6232 |  |  |  | 1103.2068 |  | 839.1476 |  |  | 903.2683 | 1742.416 | [16 empty] | 48.16% | 51.84% |  |  |  |  | 1738 | 80 | 2.33 | 1965.9871
B | 1755 | RI | 50 | 2.4 |  | 1199.05 | 1262.38 | [34 empty] | RI | 1752 | 2.33 | 60 | 1170.794 |  |  |  | 1545.706 |  | 1175.7321 |  |  | 1265.5717 | 2441.3038 | [16 empty] | 48.16% | 51.84% |  |  |  |  | 1739 | 80 | 2.33 | 2610.9661
B | 1756 | RI | 80 | 2.51 |  | 2319.2 | 3061.855 | [34 empty] | RI | 1753 | 2.33 | 60 | 1519.99 |  |  |  | 2013.11 |  | 1526.4009 |  |  | 1648.2663 | 3174.6671 | [16 empty] | 48.08% | 51.92% |  |  |  |  | 1740 | 80 | 2.33 | 1482.012
B | 1757 | RI | 80 | 2.51 |  | 943.6044 | 1245.7656 | [34 empty] | RI | 1754 | 2.4 | 50 | 1095.2063 |  |  |  | 1445.9137 |  | 1099.8256 |  |  | 1183.8651 | 2283.6907 | [16 empty] | 48.16% | 51.84% |  |  |  |  | 1741 | 80 | 2.33 | 2002.5306
B | 1758 | RI | 66 | 2.35 |  | 1337.373 | 1765.627 | [34 empty] | RI | 1755 | 2.4 | 50 | 1199.05 |  |  |  | 1262.38 |  | 1204.1073 |  |  | 1033.594 | 2237.7012 | [16 empty] | 53.81% | 46.19% |  |  |  |  | 1742 | 80 | 2.33 | 1312.6767
B | 1759 | RI | 50 | 2.4 |  | 861.1251 | 1136.8749 | [34 empty] | RI | 1756 | 2.51 | 80 | 2319.2 |  |  |  | 3061.855 |  | 2328.9817 |  |  | 2506.9431 | 4835.9248 | [16 empty] | 48.16% | 51.84% |  |  |  |  | 1743 | 80 | 2.33 | 1793.9915
B | 1760 | RI | 60 | 2.33 |  | 800.6438 | 1057.0262 | [34 empty] | RI | 1757 | 2.51 | 80 | 943.6044 |  |  |  | 1245.7656 |  | 947.5842 |  |  | 1019.9907 | 1967.5749 | [16 empty] | 48.16% | 51.84% |  |  |  |  | 1744 | 80 | 2.33 | 2148.9757
B | 1761 | RI | 60 | 2.33 |  | 1060.2441 | 1399.7559 | [34 empty] | RI | 1758 | 2.35 | 66 | 1337.373 |  |  |  | 1765.627 |  | 1343.0136 |  |  | 1445.6356 | 2788.6492 | [16 empty] | 48.16% | 51.84% |  |  |  |  | 1745 | 80 | 2.33 | 2127.6863
B | 1762 | RI | 60 | 2.33 |  | 944.2077 | 1246.5623 | [34 empty] | RI | 1759 | 2.4 | 50 | 861.1251 |  |  |  | 1136.8749 |  | 864.7571 |  |  | 930.8346 | 1795.5917 | [16 empty] | 48.16% | 51.84% |  |  |  |  | 1746 | 80 | 2.33 | 2184.515
B | 1763 | RI | 60 | 2.33 |  | 1100 | 1284 | [34 empty] | RI | 1760 | 2.33 | 60 | 800.6438 |  |  |  | 1057.0262 |  | 804.0207 |  |  | 865.4572 | 1669.4779 | [16 empty] | 48.16% | 51.84% |  |  |  |  | 1747 | 80 | 2.33 | 1043.578
B | 1764 | RI | 60 | 2.33 |  | 930.9461 | 1229.0539 | [34 empty] | RI | 1761 | 2.33 | 60 | 1060.2441 |  |  |  | 1399.7559 |  | 1064.7159 |  |  | 1146.0727 | 2210.7886 | [16 empty] | 48.16% | 51.84% |  |  |  |  | 1748 | 80 | 2.33 | 2121.0186
B | 1765 | RI | 60 | 2.33 |  | 851.6864 | 1124.4136 | [34 empty] | RI | 1762 | 2.33 | 60 | 944.2077 |  |  |  | 1246.5623 |  | 948.1901 |  |  | 1020.6429 | 1968.8331 | [16 empty] | 48.16% | 51.84% |  |  |  |  | 1749 | 80 | 2.33 | 1807.5919
B | 1766 | RI | 60 | 2.33 |  | 1323.97 | 2381.52 | [34 empty] | RI | 1763 | 2.33 | 60 | 1100 |  |  |  | 1284 |  | 1104.6395 |  |  | 1051.2957 | 2155.9352 | [16 empty] | 51.24% | 48.76% |  |  |  |  | 1750 | 80 | 2.33 | 848.3059
B | 1767 | RI | 60 | 2.33 |  | 1593.46 | 2175 | [34 empty] | RI | 1764 | 2.33 | 60 | 930.9461 |  |  |  | 1229.0539 |  | 934.8725 |  |  | 1006.3077 | 1941.1803 | [16 empty] | 48.16% | 51.84% |  |  |  |  | 1751 | 60 | 2.33 | 839.1476
B | 1768 | RI | 60 | 2.33 |  | 1004.46 | 1451.77 | [34 empty] | RI | 1765 | 2.33 | 60 | 851.6864 |  |  |  | 1124.4136 |  | 855.2785 |  |  | 920.6318 | 1775.9103 | [16 empty] | 48.16% | 51.84% |  |  |  |  | 1752 | 60 | 2.33 | 1175.7321
B | 1769 | RI | 60 | 2.33 |  | 1214.45 | 2190.96 | [34 empty] | RI | 1766 | 2.33 | 60 | 1323.97 |  |  |  | 2381.52 |  | 1329.5541 |  |  | 1949.9079 | 3279.462 | [16 empty] | 40.54% | 59.46% |  |  |  |  | 1753 | 60 | 2.33 | 1526.4009
B | 1770 | RI | 60 | 2.33 |  | 1839.6055 | 2428.6845 | [34 empty] | RI | 1767 | 2.33 | 60 | 1593.46 |  |  |  | 2175 |  | 1600.1808 |  |  | 1780.8163 | 3380.9971 | [16 empty] | 47.33% | 52.67% |  |  |  |  | 1754 | 50 | 2.4 | 1099.8256
B | 1771 | RI | 60 | 2.33 |  | 1273.73 | 1723.73 | [34 empty] | RI | 1768 | 2.33 | 60 | 1004.46 |  |  |  | 1451.77 |  | 1008.6965 |  |  | 1188.6601 | 2197.3566 | [16 empty] | 45.9% | 54.1% |  |  |  |  | 1755 | 50 | 2.4 | 1204.1073
B | 1772 | RI | 60 | 2.33 |  | 1022.1572 | 1349.4728 | [34 empty] | RI | 1769 | 2.33 | 60 | 1214.45 |  |  |  | 2190.96 |  | 1219.5722 |  |  | 1793.8838 | 3013.456 | [16 empty] | 40.47% | 59.53% |  |  |  |  | 1756 | 80 | 2.51 | 2328.9817
B | 1773 | RI | 60 | 2.33 |  | 1203.61 | 1258.16 | [34 empty] | RI | 1770 | 2.33 | 60 | 1839.6055 |  |  |  | 2428.6845 |  | 1847.3644 |  |  | 1988.5246 | 3835.889 | [16 empty] | 48.16% | 51.84% |  |  |  |  | 1757 | 80 | 2.51 | 947.5842
B | 1774 | RI | 60 | 2.33 |  | 1199.4551 | 1583.5449 | [34 empty] | RI | 1771 | 2.33 | 60 | 1273.73 |  |  |  | 1723.73 |  | 1279.1022 |  |  | 1411.3317 | 2690.434 | [16 empty] | 47.54% | 52.46% |  |  |  |  | 1758 | 66 | 2.35 | 1343.0136
B | 1775 | RI | 60 | 2.33 |  | 879.2268 | 1160.7732 | [34 empty] | RI | 1772 | 2.33 | 60 | 1022.1572 |  |  |  | 1349.4728 |  | 1026.4684 |  |  | 1104.9026 | 2131.371 | [16 empty] | 48.16% | 51.84% |  |  |  |  | 1759 | 50 | 2.4 | 864.7571
B | 1776 | RI | 60 | 2.33 |  | 1185.2323 | 1564.7677 | [34 empty] | RI | 1773 | 2.33 | 60 | 1203.61 |  |  |  | 1258.16 |  | 1208.6865 |  |  | 1030.1388 | 2238.8253 | [16 empty] | 53.99% | 46.01% |  |  |  |  | 1760 | 60 | 2.33 | 804.0207
B | 1777 | RI | 60 | 2.33 |  | 2150 | 2000 | [34 empty] | RI | 1774 | 2.33 | 60 | 1199.4551 |  |  |  | 1583.5449 |  | 1204.514 |  |  | 1296.5529 | 2501.067 | [16 empty] | 48.16% | 51.84% |  |  |  |  | 1761 | 60 | 2.33 | 1064.7159
B | 1778 | RI | 60 | 2.33 |  | 1120.5832 | 1479.4168 | [34 empty] | RI | 1775 | 2.33 | 60 | 879.2268 |  |  |  | 1160.7732 |  | 882.9352 |  |  | 950.4017 | 1833.3369 | [16 empty] | 48.16% | 51.84% |  |  |  |  | 1762 | 60 | 2.33 | 948.1901
B | 1779 | RI | 60 | 2.33 |  | 1939.471 | 2560.529 | [34 empty] | RI | 1776 | 2.33 | 60 | 1185.2323 |  |  |  | 1564.7677 |  | 1190.2312 |  |  | 1281.1788 | 2471.41 | [16 empty] | 48.16% | 51.84% |  |  |  |  | 1763 | 60 | 2.33 | 1104.6395
B | 1780 | RI | 60 | 2.33 |  | 1109.8084 | 1465.1916 | [34 empty] | RI | 1777 | 2.33 | 60 | 2150 |  |  |  | 2000 |  | 2159.0681 |  |  | 1637.5322 | 3796.6003 | [16 empty] | 56.87% | 43.13% |  |  |  |  | 1764 | 60 | 2.33 | 934.8725
B | 1781 | RI | 60 | 2.33 |  | 1336.08 | 1763.92 | [34 empty] | RI | 1778 | 2.33 | 60 | 1120.5832 |  |  |  | 1479.4168 |  | 1125.3095 |  |  | 1211.2963 | 2336.6059 | [16 empty] | 48.16% | 51.84% |  |  |  |  | 1765 | 60 | 2.33 | 855.2785
B | 1782 | RI | 60 | 2.33 |  | 846.6351 | 1117.7449 | [34 empty] | RI | 1779 | 2.33 | 60 | 1939.471 |  |  |  | 2560.529 |  | 1947.6511 |  |  | 2096.4744 | 4044.1255 | [16 empty] | 48.16% | 51.84% |  |  |  |  | 1766 | 60 | 2.33 | 1329.5541
B | 1783 | RI | 60 | 2.33 |  | 2260 | 2983.6979 | [34 empty] | RI | 1780 | 2.33 | 60 | 1109.8084 |  |  |  | 1465.1916 |  | 1114.4893 |  |  | 1199.6492 | 2314.1385 | [16 empty] | 48.16% | 51.84% |  |  |  |  | 1767 | 60 | 2.33 | 1600.1808
B | 1784 | RI | 60 | 2.33 |  | 1336.08 | 1763.92 | [34 empty] | RI | 1781 | 2.33 | 60 | 1336.08 |  |  |  | 1763.92 |  | 1341.7152 |  |  | 1444.2379 | 2785.9531 | [16 empty] | 48.16% | 51.84% |  |  |  |  | 1768 | 60 | 2.33 | 1008.6965
B | 1785 | RI | 50 | 2.4 |  | 1068.864 | 1411.136 | [34 empty] | RI | 1782 | 2.33 | 60 | 846.6351 |  |  |  | 1117.7449 |  | 850.206 |  |  | 915.1716 | 1765.3776 | [16 empty] | 48.16% | 51.84% |  |  |  |  | 1769 | 60 | 2.33 | 1219.5722
B | 1786 | RI | 50 | 2.4 |  | 1075.5229 | 1419.9271 | [34 empty] | RI | 1783 | 2.33 | 60 | 2260 |  |  |  | 2983.6979 |  | 2269.532 |  |  | 2442.9508 | 4712.4828 | [16 empty] | 48.16% | 51.84% |  |  |  |  | 1770 | 60 | 2.33 | 1847.3644
B | 1787 | RI | 50 | 2.4 |  | 1051.32 | 1406.32 | [34 empty] | RI | 1784 | 2.33 | 60 | 1336.08 |  |  |  | 1763.92 |  | 1341.7152 |  |  | 1444.2379 | 2785.9531 | [16 empty] | 48.16% | 51.84% |  |  |  |  | 1771 | 60 | 2.33 | 1279.1022
B | 1788 | RI | 50 | 2.4 |  | 1199 | 1582.9442 | [34 empty] | RI | 1785 | 2.4 | 50 | 1068.864 |  |  |  | 1411.136 |  | 1073.3722 |  |  | 1155.3903 | 2228.7625 | [16 empty] | 48.16% | 51.84% |  |  |  |  | 1772 | 60 | 2.33 | 1026.4684
B | 1789 | RI | 50 | 2.4 |  | 882.7179 | 1165.3821 | [34 empty] | RI | 1786 | 2.4 | 50 | 1075.5229 |  |  |  | 1419.9271 |  | 1080.0591 |  |  | 1162.5882 | 2242.6473 | [16 empty] | 48.16% | 51.84% |  |  |  |  | 1773 | 60 | 2.33 | 1208.6865
B | 1790 | RI | 50 | 2.4 |  | 1001.2411 | 1321.8589 | [34 empty] | RI | 1787 | 2.4 | 50 | 1051.32 |  |  |  | 1406.32 |  | 1055.7542 |  |  | 1151.4472 | 2207.2013 | [16 empty] | 47.83% | 52.17% |  |  |  |  | 1774 | 60 | 2.33 | 1204.514
B | 1791 | RI | 50 | 2.4 |  | 965.4256 | 1274.5744 | [34 empty] | RI | 1788 | 2.4 | 50 | 1199 |  |  |  | 1582.9442 |  | 1204.057 |  |  | 1296.0611 | 2500.1181 | [16 empty] | 48.16% | 51.84% |  |  |  |  | 1775 | 60 | 2.33 | 882.9352
B | 1792 | RI | 50 | 2.4 |  | 891.2645 | 1176.6655 | [34 empty] | RI | 1789 | 2.4 | 50 | 882.7179 |  |  |  | 1165.3821 |  | 886.4409 |  |  | 954.1754 | 1840.6163 | [16 empty] | 48.16% | 51.84% |  |  |  |  | 1776 | 60 | 2.33 | 1190.2312
B | 1793 | RI | 50 | 2.4 |  | 1178 | 1695.71 | [34 empty] | RI | 1790 | 2.4 | 50 | 1001.2411 |  |  |  | 1321.8589 |  | 1005.4641 |  |  | 1082.2933 | 2087.7573 | [16 empty] | 48.16% | 51.84% |  |  |  |  | 1777 | 60 | 2.33 | 2159.0681
B | 1794 | RI | 50 | 2.4 |  | 1163.2516 | 1535.7484 | [34 empty] | RI | 1791 | 2.4 | 50 | 965.4256 |  |  |  | 1274.5744 |  | 969.4974 |  |  | 1043.5784 | 2013.0758 | [16 empty] | 48.16% | 51.84% |  |  |  |  | 1778 | 60 | 2.33 | 1125.3095
B | 1795 | RI | 50 | 2.4 |  | 1199.99 | 1633.99 | [34 empty] | RI | 1792 | 2.4 | 50 | 891.2645 |  |  |  | 1176.6655 |  | 895.0236 |  |  | 963.4138 | 1858.4374 | [16 empty] | 48.16% | 51.84% |  |  |  |  | 1779 | 60 | 2.33 | 1947.6511
B | 1796 | RI | 50 | 2.4 |  | 1361.9396 | 1798.0604 | [34 empty] | RI | 1793 | 2.4 | 50 | 1178 |  |  |  | 1695.71 |  | 1182.9685 |  |  | 1388.3899 | 2571.3584 | [16 empty] | 46.01% | 53.99% |  |  |  |  | 1780 | 60 | 2.33 | 1114.4893
B | 1797 | RI | 50 | 2.4 |  | 1310.2204 | 1729.7796 | [34 empty] | RI | 1794 | 2.4 | 50 | 1163.2516 |  |  |  | 1535.7484 |  | 1168.1579 |  |  | 1257.4188 | 2425.5766 | [16 empty] | 48.16% | 51.84% |  |  |  |  | 1781 | 60 | 2.33 | 1341.7152
B | 1798 | RI | 50 | 2.4 |  | 939.7082 | 1240.6218 | [34 empty] | RI | 1795 | 2.4 | 50 | 1199.99 |  |  |  | 1633.99 |  | 1205.0512 |  |  | 1337.8557 | 2542.9069 | [16 empty] | 47.39% | 52.61% |  |  |  |  | 1782 | 60 | 2.33 | 850.206
B | 1799 | RI | 50 | 2.4 |  | 1055.9342 | 1394.0658 | [34 empty] | RI | 1796 | 2.4 | 50 | 1361.9396 |  |  |  | 1798.0604 |  | 1367.6839 |  |  | 1472.1909 | 2839.8748 | [16 empty] | 48.16% | 51.84% |  |  |  |  | 1783 | 60 | 2.33 | 2269.532
B | 1800 | RI | 50 | 2.4 |  | 1131.3581 | 1493.6419 | [34 empty] | RI | 1797 | 2.4 | 50 | 1310.2204 |  |  |  | 1729.7796 |  | 1315.7465 |  |  | 1416.2849 | 2732.0315 | [16 empty] | 48.16% | 51.84% |  |  |  |  | 1784 | 60 | 2.33 | 1341.7152
B | 1801 | RI | 50 | 2.4 |  | 990.4232 | 1307.5768 | [34 empty] | RI | 1798 | 2.4 | 50 | 939.7082 |  |  |  | 1240.6218 |  | 943.6716 |  |  | 1015.7791 | 1959.4507 | [16 empty] | 48.16% | 51.84% |  |  |  |  | 1785 | 50 | 2.4 | 1073.3722
B | 1802 | RI | 50 | 2.4 |  | 1140 | 1380 | [34 empty] | RI | 1799 | 2.4 | 50 | 1055.9342 |  |  |  | 1394.0658 |  | 1060.3878 |  |  | 1141.4138 | 2201.8017 | [16 empty] | 48.16% | 51.84% |  |  |  |  | 1786 | 50 | 2.4 | 1080.0591
B | 1803 | RI | 50 | 2.4 |  | 1070.9759 | 1413.9241 | [34 empty] | RI | 1800 | 2.4 | 50 | 1131.3581 |  |  |  | 1493.6419 |  | 1136.1298 |  |  | 1222.9434 | 2359.0732 | [16 empty] | 48.16% | 51.84% |  |  |  |  | 1787 | 50 | 2.4 | 1055.7542
B | 1804 | RI | 50 | 2.4 |  | 1051.32 | 1474.91 | [34 empty] | RI | 1801 | 2.4 | 50 | 990.4232 |  |  |  | 1307.5768 |  | 994.6005 |  |  | 1070.5996 | 2065.2001 | [16 empty] | 48.16% | 51.84% |  |  |  |  | 1788 | 50 | 2.4 | 1204.057
B | 1805 | RI | 50 | 2.4 |  | 1108.9464 | 1464.0536 | [34 empty] | RI | 1802 | 2.4 | 50 | 1140 |  |  |  | 1380 |  | 1144.8082 |  |  | 1129.8972 | 2274.7054 | [16 empty] | 50.33% | 49.67% |  |  |  |  | 1789 | 50 | 2.4 | 886.4409
B | 1806 | RI | 50 | 2.4 |  | 911.3143 | 1203.1357 | [34 empty] | RI | 1803 | 2.4 | 50 | 1070.9759 |  |  |  | 1413.9241 |  | 1075.4929 |  |  | 1157.6732 | 2233.1661 | [16 empty] | 48.16% | 51.84% |  |  |  |  | 1790 | 50 | 2.4 | 1005.4641
B | 1807 | RI | 50 | 2.4 |  | 891.2645 | 1176.6655 | [34 empty] | RI | 1804 | 2.4 | 50 | 1051.32 |  |  |  | 1474.91 |  | 1055.7542 |  |  | 1207.6063 | 2263.3605 | [16 empty] | 46.65% | 53.35% |  |  |  |  | 1791 | 50 | 2.4 | 969.4974
B | 1808 | RI | 50 | 2.4 |  | 1051.32 | 1124.91 | [34 empty] | RI | 1805 | 2.4 | 50 | 1108.9464 |  |  |  | 1464.0536 |  | 1113.6236 |  |  | 1198.7175 | 2312.3411 | [16 empty] | 48.16% | 51.84% |  |  |  |  | 1792 | 50 | 2.4 | 895.0236
B | 1809 | RI | 50 | 2.4 |  | 861.1251 | 1136.8749 | [34 empty] | RI | 1806 | 2.4 | 50 | 911.3143 |  |  |  | 1203.1357 |  | 915.158 |  |  | 985.0867 | 1900.2447 | [16 empty] | 48.16% | 51.84% |  |  |  |  | 1793 | 50 | 2.4 | 1182.9685
B | 1810 | RI | 50 | 2.4 |  | 1049.4 | 1449.4 | [34 empty] | RI | 1807 | 2.4 | 50 | 891.2645 |  |  |  | 1176.6655 |  | 895.0236 |  |  | 963.4138 | 1858.4374 | [16 empty] | 48.16% | 51.84% |  |  |  |  | 1794 | 50 | 2.4 | 1168.1579
B | 1811 | RI | 50 | 2.4 |  | 859.8321 | 1135.1679 | [34 empty] | RI | 1808 | 2.4 | 50 | 1051.32 |  |  |  | 1124.91 |  | 1055.7542 |  |  | 921.0382 | 1976.7924 | [16 empty] | 53.41% | 46.59% |  |  |  |  | 1795 | 50 | 2.4 | 1205.0512
B | 1812 | RI | 50 | 2.4 |  | 1317.0947 | 1738.8553 | [34 empty] | RI | 1809 | 2.4 | 50 | 861.1251 |  |  |  | 1136.8749 |  | 864.7571 |  |  | 930.8346 | 1795.5917 | [16 empty] | 48.16% | 51.84% |  |  |  |  | 1796 | 50 | 2.4 | 1367.6839
B | 1813 | RI | 50 | 2.4 |  | 1200 | 1800 | [34 empty] | RI | 1810 | 2.4 | 50 | 1049.4 |  |  |  | 1449.4 |  | 1053.8261 |  |  | 1186.7196 | 2240.5457 | [16 empty] | 47.03% | 52.97% |  |  |  |  | 1797 | 50 | 2.4 | 1315.7465
B | 1814 | RI | 50 | 2.4 |  | 805.5269 | 1063.4731 | [34 empty] | RI | 1811 | 2.4 | 50 | 859.8321 |  |  |  | 1135.1679 |  | 863.4587 |  |  | 929.437 | 1792.8956 | [16 empty] | 48.16% | 51.84% |  |  |  |  | 1798 | 50 | 2.4 | 943.6716
B | 1815 | RI | 50 | 2.4 |  | 1206.7819 | 1593.2181 | [34 empty] | RI | 1812 | 2.4 | 50 | 1317.0947 |  |  |  | 1738.8553 |  | 1322.6499 |  |  | 1423.7158 | 2746.3656 | [16 empty] | 48.16% | 51.84% |  |  |  |  | 1799 | 50 | 2.4 | 1060.3878
B | 1816 | RI | 50 | 2.4 |  | 786.5632 | 1038.4368 | [34 empty] | RI | 1813 | 2.4 | 50 | 1200 |  |  |  | 1800 |  | 1205.0613 |  |  | 1473.779 | 2678.8403 | [16 empty] | 44.98% | 55.02% |  |  |  |  | 1800 | 50 | 2.4 | 1136.1298
B | 1817 | RI | 50 | 2.4 |  | 1052 | 1740 | [34 empty] | RI | 1814 | 2.4 | 50 | 805.5269 |  |  |  | 1063.4731 |  | 808.9244 |  |  | 870.7357 | 1679.6601 | [16 empty] | 48.16% | 51.84% |  |  |  |  | 1801 | 50 | 2.4 | 994.6005
B | 1818 | RI | 50 | 2.4 |  | 1051.32 | 2624.91 | [34 empty] | RI | 1815 | 2.4 | 50 | 1206.7819 |  |  |  | 1593.2181 |  | 1211.8718 |  |  | 1304.473 | 2516.3448 | [16 empty] | 48.16% | 51.84% |  |  |  |  | 1802 | 50 | 2.4 | 1144.8082
B | 1819 | RI | 50 | 2.4 |  | 1025.15 | 1089.22 | [34 empty] | RI | 1816 | 2.4 | 50 | 786.5632 |  |  |  | 1038.4368 |  | 789.8807 |  |  | 850.2368 | 1640.1176 | [16 empty] | 48.16% | 51.84% |  |  |  |  | 1803 | 50 | 2.4 | 1075.4929
B | 1820 | RI | 50 | 2.4 |  | 908.2543 | 1199.0957 | [34 empty] | RI | 1817 | 2.4 | 50 | 1052 |  |  |  | 1740 |  | 1056.437 |  |  | 1424.653 | 2481.0901 | [16 empty] | 42.58% | 57.42% |  |  |  |  | 1804 | 50 | 2.4 | 1055.7542
B | 1821 | RI | 50 | 2.4 |  | 892.1136 | 1177.7864 | [34 empty] | RI | 1818 | 2.4 | 50 | 1051.32 |  |  |  | 2624.91 |  | 1055.7542 |  |  | 2149.1874 | 3204.9415 | [16 empty] | 32.94% | 67.06% |  |  |  |  | 1805 | 50 | 2.4 | 1113.6236
B | 1822 | RI | 50 | 2.4 |  | 940.6564 | 1241.8736 | [34 empty] | RI | 1819 | 2.4 | 50 | 1025.15 |  |  |  | 1089.22 |  | 1029.4738 |  |  | 891.8164 | 1921.2902 | [16 empty] | 53.58% | 46.42% |  |  |  |  | 1806 | 50 | 2.4 | 915.158
B | 1823 | RI | 50 | 2.4 |  | 1199.99 | 1629 | [34 empty] | RI | 1820 | 2.4 | 50 | 908.2543 |  |  |  | 1199.0957 |  | 912.085 |  |  | 981.779 | 1893.864 | [16 empty] | 48.16% | 51.84% |  |  |  |  | 1807 | 50 | 2.4 | 895.0236
B | 1824 | RI | 50 | 2.4 |  | 1034.3845 | 1365.6155 | [34 empty] | RI | 1821 | 2.4 | 50 | 892.1136 |  |  |  | 1177.7864 |  | 895.8762 |  |  | 964.3316 | 1860.2079 | [16 empty] | 48.16% | 51.84% |  |  |  |  | 1808 | 50 | 2.4 | 1055.7542
B | 1825 | RI | 50 | 2.4 |  | 1034.3845 | 1365.6155 | [34 empty] | RI | 1822 | 2.4 | 50 | 940.6564 |  |  |  | 1241.8736 |  | 944.6238 |  |  | 1016.8041 | 1961.4278 | [16 empty] | 48.16% | 51.84% |  |  |  |  | 1809 | 50 | 2.4 | 864.7571
B | 1826 | RI | 50 | 2.4 |  | 840.4374 | 1109.5626 | [34 empty] | RI | 1823 | 2.4 | 50 | 1199.99 |  |  |  | 1629 |  | 1205.0512 |  |  | 1333.77 | 2538.8212 | [16 empty] | 47.46% | 52.54% |  |  |  |  | 1810 | 50 | 2.4 | 1053.8261
B | 1827 | RI | 50 | 2.4 |  | 965.4256 | 1274.5744 | [34 empty] | RI | 1824 | 2.4 | 50 | 1034.3845 |  |  |  | 1365.6155 |  | 1038.7473 |  |  | 1118.1197 | 2156.8669 | [16 empty] | 48.16% | 51.84% |  |  |  |  | 1811 | 50 | 2.4 | 863.4587
B | 1828 | RI | 50 | 2.4 |  | 1055.8911 | 1394.0089 | [34 empty] | RI | 1825 | 2.4 | 50 | 1034.3845 |  |  |  | 1365.6155 |  | 1038.7473 |  |  | 1118.1197 | 2156.8669 | [16 empty] | 48.16% | 51.84% |  |  |  |  | 1812 | 50 | 2.4 | 1322.6499
B | 1829 | RI | 50 | 2.4 |  | 1025.7517 | 1354.2183 | [34 empty] | RI | 1826 | 2.4 | 50 | 840.4374 |  |  |  | 1109.5626 |  | 843.9822 |  |  | 908.4722 | 1752.4544 | [16 empty] | 48.16% | 51.84% |  |  |  |  | 1813 | 50 | 2.4 | 1205.0613
B | 1830 | RI | 50 | 2.4 |  | 1508.4774 | 1991.5226 | [34 empty] | RI | 1827 | 2.4 | 50 | 965.4256 |  |  |  | 1274.5744 |  | 969.4974 |  |  | 1043.5784 | 2013.0758 | [16 empty] | 48.16% | 51.84% |  |  |  |  | 1814 | 50 | 2.4 | 808.9244
B | 1831 | RI | 50 | 2.4 |  | 1292.9591 | 1706.9909 | [34 empty] | RI | 1828 | 2.4 | 50 | 1055.8911 |  |  |  | 1394.0089 |  | 1060.3446 |  |  | 1141.3673 | 2201.7118 | [16 empty] | 48.16% | 51.84% |  |  |  |  | 1815 | 50 | 2.4 | 1211.8718
B | 1832 | RI | 50 | 2.4 |  | 1199 | 1593.1 | [34 empty] | RI | 1829 | 2.4 | 50 | 1025.7517 |  |  |  | 1354.2183 |  | 1030.0781 |  |  | 1108.788 | 2138.8661 | [16 empty] | 48.16% | 51.84% |  |  |  |  | 1816 | 50 | 2.4 | 789.8807
B | 1833 | RI | 50 | 2.4 |  | 1243.8948 | 1642.2152 | [34 empty] | RI | 1830 | 2.4 | 50 | 1508.4774 |  |  |  | 1991.5226 |  | 1514.8398 |  |  | 1630.5912 | 3145.431 | [16 empty] | 48.16% | 51.84% |  |  |  |  | 1817 | 50 | 2.4 | 1056.437
B | 1834 | RI | 50 | 2.4 |  | 1243.8948 | 1642.2152 | [34 empty] | RI | 1831 | 2.4 | 50 | 1292.9591 |  |  |  | 1706.9909 |  | 1298.4124 |  |  | 1397.6263 | 2696.0387 | [16 empty] | 48.16% | 51.84% |  |  |  |  | 1818 | 50 | 2.4 | 1055.7542
B | 1835 | RI | 50 | 2.4 |  | 1243.8948 | 1642.2152 | [34 empty] | RI | 1832 | 2.4 | 50 | 1199 |  |  |  | 1593.1 |  | 1204.057 |  |  | 1304.3763 | 2508.4333 | [16 empty] | 48% | 52% |  |  |  |  | 1819 | 50 | 2.4 | 1029.4738
B | 1836 | RI | 50 | 2.4 |  | 884.6315 | 1167.9085 | [34 empty] | RI | 1833 | 2.4 | 50 | 1243.8948 |  |  |  | 1642.2152 |  | 1249.1412 |  |  | 1344.5902 | 2593.7314 | [16 empty] | 48.16% | 51.84% |  |  |  |  | 1820 | 50 | 2.4 | 912.085
B | 1837 | RI | 50 | 2.4 |  | 892.1136 | 1177.7864 | [34 empty] | RI | 1834 | 2.4 | 50 | 1243.8948 |  |  |  | 1642.2152 |  | 1249.1412 |  |  | 1344.5902 | 2593.7314 | [16 empty] | 48.16% | 51.84% |  |  |  |  | 1821 | 50 | 2.4 | 895.8762
B | 1838 | RI | 50 | 2.4 |  | 795.1831 | 1049.8169 | [34 empty] | RI | 1835 | 2.4 | 50 | 1243.8948 |  |  |  | 1642.2152 |  | 1249.1412 |  |  | 1344.5902 | 2593.7314 | [16 empty] | 48.16% | 51.84% |  |  |  |  | 1822 | 50 | 2.4 | 944.6238
B | 1839 | RI | 50 | 2.4 |  | 892.1136 | 1177.7864 | [34 empty] | RI | 1836 | 2.4 | 50 | 884.6315 |  |  |  | 1167.9085 |  | 888.3626 |  |  | 956.2439 | 1844.6065 | [16 empty] | 48.16% | 51.84% |  |  |  |  | 1823 | 50 | 2.4 | 1205.0512
B | 1840 | RI | 50 | 2.4 |  | 1508.4774 | 1991.5226 | [34 empty] | RI | 1837 | 2.4 | 50 | 892.1136 |  |  |  | 1177.7864 |  | 895.8762 |  |  | 964.3316 | 1860.2079 | [16 empty] | 48.16% | 51.84% |  |  |  |  | 1824 | 50 | 2.4 | 1038.7473
B | 1841 | RI | 50 | 2.4 |  | 869.0295 | 1147.3105 | [34 empty] | RI | 1838 | 2.4 | 50 | 795.1831 |  |  |  | 1049.8169 |  | 798.537 |  |  | 859.5545 | 1658.0915 | [16 empty] | 48.16% | 51.84% |  |  |  |  | 1825 | 50 | 2.4 | 1038.7473
B | 1842 | RI | 50 | 2.4 |  | 1123.6347 | 1483.4453 | [34 empty] | RI | 1839 | 2.4 | 50 | 892.1136 |  |  |  | 1177.7864 |  | 895.8762 |  |  | 964.3316 | 1860.2079 | [16 empty] | 48.16% | 51.84% |  |  |  |  | 1826 | 50 | 2.4 | 843.9822
B | 1843 | RI | 50 | 2.4 |  | 991.2852 | 1308.7148 | [34 empty] | RI | 1840 | 2.4 | 50 | 1508.4774 |  |  |  | 1991.5226 |  | 1514.8398 |  |  | 1630.5912 | 3145.431 | [16 empty] | 48.16% | 51.84% |  |  |  |  | 1827 | 50 | 2.4 | 969.4974
B | 1844 | RI | 50 | 2.4 |  | 934.9112 | 1234.2888 | [34 empty] | RI | 1841 | 2.4 | 50 | 869.0295 |  |  |  | 1147.3105 |  | 872.6949 |  |  | 939.3789 | 1812.0738 | [16 empty] | 48.16% | 51.84% |  |  |  |  | 1828 | 50 | 2.4 | 1060.3446
B | 1845 | RI | 50 | 2.4 |  | 1199 | 1582.9442 | [34 empty] | RI | 1842 | 2.4 | 50 | 1123.6347 |  |  |  | 1483.4453 |  | 1128.3738 |  |  | 1214.5948 | 2342.9686 | [16 empty] | 48.16% | 51.84% |  |  |  |  | 1829 | 50 | 2.4 | 1030.0781
B | 1846 | RI | 50 | 2.4 |  | 995.5822 | 1314.3878 | [34 empty] | RI | 1843 | 2.4 | 50 | 991.2852 |  |  |  | 1308.7148 |  | 995.4661 |  |  | 1071.5314 | 2066.9975 | [16 empty] | 48.16% | 51.84% |  |  |  |  | 1830 | 50 | 2.4 | 1514.8398
B | 1847 | RI | 50 | 2.4 |  | 1070.3725 | 1413.1275 | [34 empty] | RI | 1844 | 2.4 | 50 | 934.9112 |  |  |  | 1234.2888 |  | 938.8544 |  |  | 1010.5938 | 1949.4482 | [16 empty] | 48.16% | 51.84% |  |  |  |  | 1831 | 50 | 2.4 | 1298.4124
B | 1848 | RI | 50 | 2.4 |  | 1199.99 | 1599.98 | [34 empty] | RI | 1845 | 2.4 | 50 | 1199 |  |  |  | 1582.9442 |  | 1204.057 |  |  | 1296.0611 | 2500.1181 | [16 empty] | 48.16% | 51.84% |  |  |  |  | 1832 | 50 | 2.4 | 1204.057
B | 1849 | RI | 50 | 2.4 |  | 942.2381 | 1243.9619 | [34 empty] | RI | 1846 | 2.4 | 50 | 995.5822 |  |  |  | 1314.3878 |  | 999.7813 |  |  | 1076.1762 | 2075.9575 | [16 empty] | 48.16% | 51.84% |  |  |  |  | 1833 | 50 | 2.4 | 1249.1412
B | 1850 | RI | 50 | 2.4 |  | 912.8443 | 1205.1557 | [34 empty] | RI | 1847 | 2.4 | 50 | 1070.3725 |  |  |  | 1413.1275 |  | 1074.887 |  |  | 1157.0209 | 2231.9079 | [16 empty] | 48.16% | 51.84% |  |  |  |  | 1834 | 50 | 2.4 | 1249.1412
B | 1851 | RI | 50 | 2.4 |  | 983.9583 | 1299.0417 | [34 empty] | RI | 1848 | 2.4 | 50 | 1199.99 |  |  |  | 1599.98 |  | 1205.0512 |  |  | 1310.0094 | 2515.0606 | [16 empty] | 47.91% | 52.09% |  |  |  |  | 1835 | 50 | 2.4 | 1249.1412
B | 1852 | RI | 50 | 2.4 |  | 888.0364 | 1172.4036 | [34 empty] | RI | 1849 | 2.4 | 50 | 942.2381 |  |  |  | 1243.9619 |  | 946.2122 |  |  | 1018.5139 | 1964.726 | [16 empty] | 48.16% | 51.84% |  |  |  |  | 1836 | 50 | 2.4 | 888.3626
B | 1853 | RI | 50 | 2.4 |  | 1108.7697 | 1463.8203 | [34 empty] | RI | 1850 | 2.4 | 50 | 912.8443 |  |  |  | 1205.1557 |  | 916.6945 |  |  | 986.7406 | 1903.4351 | [16 empty] | 48.16% | 51.84% |  |  |  |  | 1837 | 50 | 2.4 | 895.8762
B | 1854 | RI | 50 | 2.4 |  | 1218.561 | 1608.769 | [34 empty] | RI | 1851 | 2.4 | 50 | 983.9583 |  |  |  | 1299.0417 |  | 988.1083 |  |  | 1063.6113 | 2051.7197 | [16 empty] | 48.16% | 51.84% |  |  |  |  | 1838 | 50 | 2.4 | 798.537
B | 1855 | RI | 50 | 2.4 |  | 935.0534 | 1234.4766 | [34 empty] | RI | 1852 | 2.4 | 50 | 888.0364 |  |  |  | 1172.4036 |  | 891.7818 |  |  | 959.9244 | 1851.7062 | [16 empty] | 48.16% | 51.84% |  |  |  |  | 1839 | 50 | 2.4 | 895.8762
B | 1856 | RI | 50 | 2.4 |  | 1199.99 | 1593.98 | [34 empty] | RI | 1853 | 2.4 | 50 | 1108.7697 |  |  |  | 1463.8203 |  | 1113.4462 |  |  | 1198.5265 | 2311.9726 | [16 empty] | 48.16% | 51.84% |  |  |  |  | 1840 | 50 | 2.4 | 1514.8398
B | 1857 | RI | 50 | 2.4 |  | 1069.99 | 1219.99 | [34 empty] | RI | 1854 | 2.4 | 50 | 1218.561 |  |  |  | 1608.769 |  | 1223.7005 |  |  | 1317.2056 | 2540.9061 | [16 empty] | 48.16% | 51.84% |  |  |  |  | 1841 | 50 | 2.4 | 872.6949
B | 1858 | RI | 50 | 2.4 |  | 852.5483 | 1125.5517 | [34 empty] | RI | 1855 | 2.4 | 50 | 935.0534 |  |  |  | 1234.4766 |  | 938.9972 |  |  | 1010.7476 | 1949.7448 | [16 empty] | 48.16% | 51.84% |  |  |  |  | 1842 | 50 | 2.4 | 1128.3738
B | 1859 | RI | 50 | 2.4 |  | 897.863 | 1185.377 | [34 empty] | RI | 1856 | 2.4 | 50 | 1199.99 |  |  |  | 1593.98 |  | 1205.0512 |  |  | 1305.0968 | 2510.148 | [16 empty] | 48.01% | 51.99% |  |  |  |  | 1843 | 50 | 2.4 | 995.4661
B | 1860 | RI | 50 | 2.4 |  | 1299.855 | 1716.095 | [34 empty] | RI | 1857 | 2.4 | 50 | 1069.99 |  |  |  | 1219.99 |  | 1074.5029 |  |  | 998.8865 | 2073.3894 | [16 empty] | 51.82% | 48.18% |  |  |  |  | 1844 | 50 | 2.4 | 938.8544
B | 1861 | RI | 50 | 2.4 |  | 904.2245 | 1193.7755 | [34 empty] | RI | 1858 | 2.4 | 50 | 852.5483 |  |  |  | 1125.5517 |  | 856.1442 |  |  | 921.5636 | 1777.7077 | [16 empty] | 48.16% | 51.84% |  |  |  |  | 1845 | 50 | 2.4 | 1204.057
B | 1862 | RI | 50 | 2.4 |  | 845.0491 | 1115.6509 | [34 empty] | RI | 1859 | 2.4 | 50 | 897.863 |  |  |  | 1185.377 |  | 901.6499 |  |  | 970.5465 | 1872.1965 | [16 empty] | 48.16% | 51.84% |  |  |  |  | 1846 | 50 | 2.4 | 999.7813
B | 1863 | RI | 50 | 2.4 |  | 1012.4039 | 1336.5961 | [34 empty] | RI | 1860 | 2.4 | 50 | 1299.855 |  |  |  | 1716.095 |  | 1305.3374 |  |  | 1405.0804 | 2710.4179 | [16 empty] | 48.16% | 51.84% |  |  |  |  | 1847 | 50 | 2.4 | 1074.887
B | 1864 | RI | 50 | 2.4 |  | 969.7355 | 1280.2645 | [34 empty] | RI | 1861 | 2.4 | 50 | 904.2245 |  |  |  | 1193.7755 |  | 908.0382 |  |  | 977.423 | 1885.4612 | [16 empty] | 48.16% | 51.84% |  |  |  |  | 1848 | 50 | 2.4 | 1205.0512
B | 1865 | RI | 50 | 2.4 |  | 1094.2926 | 1444.7074 | [34 empty] | RI | 1862 | 2.4 | 50 | 845.0491 |  |  |  | 1115.6509 |  | 848.6132 |  |  | 913.4572 | 1762.0704 | [16 empty] | 48.16% | 51.84% |  |  |  |  | 1849 | 50 | 2.4 | 946.2122
B | 1866 | RI | 50 | 2.4 |  | 1138.741 | 1503.389 | [34 empty] | RI | 1863 | 2.4 | 50 | 1012.4039 |  |  |  | 1336.5961 |  | 1016.6739 |  |  | 1094.3596 | 2111.0335 | [16 empty] | 48.16% | 51.84% |  |  |  |  | 1850 | 50 | 2.4 | 916.6945
B | 1867 | RI | 50 | 2.4 |  | 991.2852 | 1308.7148 | [34 empty] | RI | 1864 | 2.4 | 50 | 969.7355 |  |  |  | 1280.2645 |  | 973.8256 |  |  | 1048.2372 | 2022.0628 | [16 empty] | 48.16% | 51.84% |  |  |  |  | 1851 | 50 | 2.4 | 988.1083
B | 1868 | RI | 50 | 2.4 |  | 991.2852 | 1308.7148 | [34 empty] | RI | 1865 | 2.4 | 50 | 1094.2926 |  |  |  | 1444.7074 |  | 1098.908 |  |  | 1182.8774 | 2281.7855 | [16 empty] | 48.16% | 51.84% |  |  |  |  | 1852 | 50 | 2.4 | 891.7818
B | 1869 | RI | 50 | 2.4 |  | 1072.1913 | 1415.5287 | [34 empty] | RI | 1866 | 2.4 | 50 | 1138.741 |  |  |  | 1503.389 |  | 1143.5439 |  |  | 1230.924 | 2374.4679 | [16 empty] | 48.16% | 51.84% |  |  |  |  | 1853 | 50 | 2.4 | 1113.4462
B | 1870 | RI | 50 | 2.4 |  | 1011.9729 | 1336.0271 | [34 empty] | RI | 1867 | 2.4 | 50 | 991.2852 |  |  |  | 1308.7148 |  | 995.4661 |  |  | 1071.5314 | 2066.9975 | [16 empty] | 48.16% | 51.84% |  |  |  |  | 1854 | 50 | 2.4 | 1223.7005
B | 1871 | RI | 50 | 2.4 |  | 995.5822 | 1314.3878 | [34 empty] | RI | 1868 | 2.4 | 50 | 991.2852 |  |  |  | 1308.7148 |  | 995.4661 |  |  | 1071.5314 | 2066.9975 | [16 empty] | 48.16% | 51.84% |  |  |  |  | 1855 | 50 | 2.4 | 938.9972
B | 1872 | RI | 50 | 2.4 |  | 871.9862 | 1151.2138 | [34 empty] | RI | 1869 | 2.4 | 50 | 1072.1913 |  |  |  | 1415.5287 |  | 1076.7135 |  |  | 1158.987 | 2235.7004 | [16 empty] | 48.16% | 51.84% |  |  |  |  | 1856 | 50 | 2.4 | 1205.0512
B | 1873 | RI | 50 | 2.4 |  | 828.8868 | 1094.3132 | [34 empty] | RI | 1870 | 2.4 | 50 | 1011.9729 |  |  |  | 1336.0271 |  | 1016.2411 |  |  | 1093.8938 | 2110.1348 | [16 empty] | 48.16% | 51.84% |  |  |  |  | 1857 | 50 | 2.4 | 1074.5029
B | 1874 | RI | 50 | 2.4 |  | 936.549 | 1236.451 | [34 empty] | RI | 1871 | 2.4 | 50 | 995.5822 |  |  |  | 1314.3878 |  | 999.7813 |  |  | 1076.1762 | 2075.9575 | [16 empty] | 48.16% | 51.84% |  |  |  |  | 1858 | 50 | 2.4 | 856.1442
B | 1875 | RI | 50 | 2.4 |  | 861.5518 | 1137.4382 | [34 empty] | RI | 1872 | 2.4 | 50 | 871.9862 |  |  |  | 1151.2138 |  | 875.6639 |  |  | 942.5749 | 1818.2388 | [16 empty] | 48.16% | 51.84% |  |  |  |  | 1859 | 50 | 2.4 | 901.6499
B | 1876 | RI | 50 | 2.4 |  | 891.2645 | 1176.6655 | [34 empty] | RI | 1873 | 2.4 | 50 | 828.8868 |  |  |  | 1094.3132 |  | 832.3828 |  |  | 895.9866 | 1728.3694 | [16 empty] | 48.16% | 51.84% |  |  |  |  | 1860 | 50 | 2.4 | 1305.3374
B | 1877 | RI | 50 | 2.4 |  | 1232.4131 | 1627.0569 | [34 empty] | RI | 1874 | 2.4 | 50 | 936.549 |  |  |  | 1236.451 |  | 940.4991 |  |  | 1012.3642 | 1952.8633 | [16 empty] | 48.16% | 51.84% |  |  |  |  | 1861 | 50 | 2.4 | 908.0382
B | 1878 | RI | 50 | 2.4 |  | 1020.6789 | 1347.5211 | [34 empty] | RI | 1875 | 2.4 | 50 | 861.5518 |  |  |  | 1137.4382 |  | 865.1856 |  |  | 931.2959 | 1796.4814 | [16 empty] | 48.16% | 51.84% |  |  |  |  | 1862 | 50 | 2.4 | 848.6132
B | 1879 | RI | 50 | 2.4 |  | 891.2645 | 1176.6655 | [34 empty] | RI | 1876 | 2.4 | 50 | 891.2645 |  |  |  | 1176.6655 |  | 895.0236 |  |  | 963.4138 | 1858.4374 | [16 empty] | 48.16% | 51.84% |  |  |  |  | 1863 | 50 | 2.4 | 1016.6739
B | 1880 | RI | 50 | 2.4 |  | 1182.2153 | 1560.7847 | [34 empty] | RI | 1877 | 2.4 | 50 | 1232.4131 |  |  |  | 1627.0569 |  | 1237.6111 |  |  | 1332.179 | 2569.7901 | [16 empty] | 48.16% | 51.84% |  |  |  |  | 1864 | 50 | 2.4 | 973.8256
B | 1881 | RI | 50 | 2.4 |  | 1184.3703 | 1563.6297 | [34 empty] | RI | 1878 | 2.4 | 50 | 1020.6789 |  |  |  | 1347.5211 |  | 1024.9839 |  |  | 1103.3046 | 2128.2885 | [16 empty] | 48.16% | 51.84% |  |  |  |  | 1865 | 50 | 2.4 | 1098.908
B | 1882 | RI | 50 | 2.4 |  | 1119.7212 | 1478.2788 | [34 empty] | RI | 1879 | 2.4 | 50 | 891.2645 |  |  |  | 1176.6655 |  | 895.0236 |  |  | 963.4138 | 1858.4374 | [16 empty] | 48.16% | 51.84% |  |  |  |  | 1866 | 50 | 2.4 | 1143.5439
B | 1883 | RI | 50 | 2.4 |  | 1335.218 | 1762.782 | [34 empty] | RI | 1880 | 2.4 | 50 | 1182.2153 |  |  |  | 1560.7847 |  | 1187.2016 |  |  | 1277.9176 | 2465.1192 | [16 empty] | 48.16% | 51.84% |  |  |  |  | 1867 | 50 | 2.4 | 995.4661
B | 1884 | RI | 50 | 2.4 |  | 1119.7212 | 1478.2788 | [34 empty] | RI | 1881 | 2.4 | 50 | 1184.3703 |  |  |  | 1563.6297 |  | 1189.3656 |  |  | 1280.247 | 2469.6127 | [16 empty] | 48.16% | 51.84% |  |  |  |  | 1868 | 50 | 2.4 | 995.4661
B | 1885 | RI | 50 | 2.4 |  | 861.2113 | 1136.9887 | [34 empty] | RI | 1882 | 2.4 | 50 | 1119.7212 |  |  |  | 1478.2788 |  | 1124.4439 |  |  | 1210.3646 | 2334.8085 | [16 empty] | 48.16% | 51.84% |  |  |  |  | 1869 | 50 | 2.4 | 1076.7135
B | 1886 | RI | 50 | 2.4 |  | 1012.8262 | 1337.1538 | [34 empty] | RI | 1883 | 2.4 | 50 | 1335.218 |  |  |  | 1762.782 |  | 1340.8496 |  |  | 1443.3062 | 2784.1558 | [16 empty] | 48.16% | 51.84% |  |  |  |  | 1870 | 50 | 2.4 | 1016.2411
B | 1887 | RI | 50 | 2.4 |  | 937.411 | 1237.589 | [34 empty] | RI | 1884 | 2.4 | 50 | 1119.7212 |  |  |  | 1478.2788 |  | 1124.4439 |  |  | 1210.3646 | 2334.8085 | [16 empty] | 48.16% | 51.84% |  |  |  |  | 1871 | 50 | 2.4 | 999.7813
B | 1888 | RI | 50 | 2.4 |  | 892.1136 | 1177.7864 | [34 empty] | RI | 1885 | 2.4 | 50 | 861.2113 |  |  |  | 1136.9887 |  | 864.8437 |  |  | 930.9278 | 1795.7715 | [16 empty] | 48.16% | 51.84% |  |  |  |  | 1872 | 50 | 2.4 | 875.6639
B | 1889 | RI | 50 | 2.4 |  | 921.2401 | 1216.2399 | [34 empty] | RI | 1886 | 2.4 | 50 | 1012.8262 |  |  |  | 1337.1538 |  | 1017.098 |  |  | 1094.8162 | 2111.9142 | [16 empty] | 48.16% | 51.84% |  |  |  |  | 1873 | 50 | 2.4 | 832.3828
B | 1890 | RI | 50 | 2.4 |  | 947.3238 | 1250.6762 | [34 empty] | RI | 1887 | 2.4 | 50 | 937.411 |  |  |  | 1237.589 |  | 941.3647 |  |  | 1013.296 | 1954.6607 | [16 empty] | 48.16% | 51.84% |  |  |  |  | 1874 | 50 | 2.4 | 940.4991
B | 1891 | RI | 50 | 2.4 |  | 969.7355 | 1280.2645 | [34 empty] | RI | 1888 | 2.4 | 50 | 892.1136 |  |  |  | 1177.7864 |  | 895.8762 |  |  | 964.3316 | 1860.2079 | [16 empty] | 48.16% | 51.84% |  |  |  |  | 1875 | 50 | 2.4 | 865.1856
B | 1892 | RI | 50 | 2.4 |  | 995.5822 | 1314.3878 | [34 empty] | RI | 1889 | 2.4 | 50 | 921.2401 |  |  |  | 1216.2399 |  | 925.1256 |  |  | 995.816 | 1920.9417 | [16 empty] | 48.16% | 51.84% |  |  |  |  | 1876 | 50 | 2.4 | 895.0236
B | 1893 | RI | 50 | 2.4 |  | 802.1393 | 1059.0007 | [34 empty] | RI | 1890 | 2.4 | 50 | 947.3238 |  |  |  | 1250.6762 |  | 951.3194 |  |  | 1024.0113 | 1975.3306 | [16 empty] | 48.16% | 51.84% |  |  |  |  | 1877 | 50 | 2.4 | 1237.6111
B | 1894 | RI | 50 | 2.4 |  | 892.1567 | 1177.8433 | [34 empty] | RI | 1891 | 2.4 | 50 | 969.7355 |  |  |  | 1280.2645 |  | 973.8256 |  |  | 1048.2372 | 2022.0628 | [16 empty] | 48.16% | 51.84% |  |  |  |  | 1878 | 50 | 2.4 | 1024.9839
B | 1895 | RI | 50 | 2.4 |  | 891.2645 | 1176.6655 | [34 empty] | RI | 1892 | 2.4 | 50 | 995.5822 |  |  |  | 1314.3878 |  | 999.7813 |  |  | 1076.1762 | 2075.9575 | [16 empty] | 48.16% | 51.84% |  |  |  |  | 1879 | 50 | 2.4 | 895.0236
B | 1896 | RI | 50 | 2.4 |  | 802.941 | 1060.059 | [34 empty] | RI | 1893 | 2.4 | 50 | 802.1393 |  |  |  | 1059.0007 |  | 805.5225 |  |  | 867.0739 | 1672.5964 | [16 empty] | 48.16% | 51.84% |  |  |  |  | 1880 | 50 | 2.4 | 1187.2016
B | 1897 | RI | 50 | 2.4 |  | 1026.6266 | 1355.3734 | [34 empty] | RI | 1894 | 2.4 | 50 | 892.1567 |  |  |  | 1177.8433 |  | 895.9195 |  |  | 964.3782 | 1860.2977 | [16 empty] | 48.16% | 51.84% |  |  |  |  | 1881 | 50 | 2.4 | 1189.3656
B | 1898 | RI | 50 | 2.4 |  | 1064.1662 | 1404.9338 | [34 empty] | RI | 1895 | 2.4 | 50 | 891.2645 |  |  |  | 1176.6655 |  | 895.0236 |  |  | 963.4138 | 1858.4374 | [16 empty] | 48.16% | 51.84% |  |  |  |  | 1882 | 50 | 2.4 | 1124.4439
B | 1899 | RI | 50 | 2.4 |  | 1051.32 | 1575.22 | [34 empty] | RI | 1896 | 2.4 | 50 | 802.941 |  |  |  | 1060.059 |  | 806.3276 |  |  | 867.9404 | 1674.268 | [16 empty] | 48.16% | 51.84% |  |  |  |  | 1883 | 50 | 2.4 | 1340.8496
B | 1900 | RI | 50 | 2.4 |  | 969.2571 | 1279.6329 | [34 empty] | RI | 1897 | 2.4 | 50 | 1026.6266 |  |  |  | 1355.3734 |  | 1030.9567 |  |  | 1109.7338 | 2140.6904 | [16 empty] | 48.16% | 51.84% |  |  |  |  | 1884 | 50 | 2.4 | 1124.4439
B | 1901 | RI | 50 | 2.4 |  | 969.7355 | 1280.2645 | [34 empty] | RI | 1898 | 2.4 | 50 | 1064.1662 |  |  |  | 1404.9338 |  | 1068.6545 |  |  | 1150.3122 | 2218.9667 | [16 empty] | 48.16% | 51.84% |  |  |  |  | 1885 | 50 | 2.4 | 864.8437
B | 1902 | RI | 50 | 2.4 |  | 1199.99 | 1583.98 | [34 empty] | RI | 1899 | 2.4 | 50 | 1051.32 |  |  |  | 1575.22 |  | 1055.7542 |  |  | 1289.7368 | 2345.4909 | [16 empty] | 45.01% | 54.99% |  |  |  |  | 1886 | 50 | 2.4 | 1017.098
B | 1903 | RI | 50 | 2.4 |  | 970.5156 | 1281.2944 | [34 empty] | RI | 1900 | 2.4 | 50 | 969.2571 |  |  |  | 1279.6329 |  | 973.3451 |  |  | 1047.7201 | 2021.0652 | [16 empty] | 48.16% | 51.84% |  |  |  |  | 1887 | 50 | 2.4 | 941.3647
B | 1904 | RI | 50 | 2.4 |  | 947.3238 | 1250.6762 | [34 empty] | RI | 1901 | 2.4 | 50 | 969.7355 |  |  |  | 1280.2645 |  | 973.8256 |  |  | 1048.2372 | 2022.0628 | [16 empty] | 48.16% | 51.84% |  |  |  |  | 1888 | 50 | 2.4 | 895.8762
B | 1905 | RI | 50 | 2.4 |  | 1022.7477 | 1350.2523 | [34 empty] | RI | 1902 | 2.4 | 50 | 1199.99 |  |  |  | 1583.98 |  | 1205.0512 |  |  | 1296.9092 | 2501.9604 | [16 empty] | 48.16% | 51.84% |  |  |  |  | 1889 | 50 | 2.4 | 925.1256
B | 1906 | RI | 50 | 2.4 |  | 1014.6019 | 1339.4981 | [34 empty] | RI | 1903 | 2.4 | 50 | 970.5156 |  |  |  | 1281.2944 |  | 974.6089 |  |  | 1049.0805 | 2023.6894 | [16 empty] | 48.16% | 51.84% |  |  |  |  | 1890 | 50 | 2.4 | 951.3194
B | 1907 | RI | 50 | 2.4 |  | 802.1393 | 1059.0007 | [34 empty] | RI | 1904 | 2.4 | 50 | 947.3238 |  |  |  | 1250.6762 |  | 951.3194 |  |  | 1024.0113 | 1975.3306 | [16 empty] | 48.16% | 51.84% |  |  |  |  | 1891 | 50 | 2.4 | 973.8256
B | 1908 | RI | 50 | 2.4 |  | 861.5518 | 1137.4382 | [34 empty] | RI | 1905 | 2.4 | 50 | 1022.7477 |  |  |  | 1350.2523 |  | 1027.0614 |  |  | 1105.5408 | 2132.6022 | [16 empty] | 48.16% | 51.84% |  |  |  |  | 1892 | 50 | 2.4 | 999.7813
B | 1909 | RI | 50 | 2.4 |  | 891.2645 | 1176.6655 | [34 empty] | RI | 1906 | 2.4 | 50 | 1014.6019 |  |  |  | 1339.4981 |  | 1018.8812 |  |  | 1096.7356 | 2115.6169 | [16 empty] | 48.16% | 51.84% |  |  |  |  | 1893 | 50 | 2.4 | 805.5225
B | 1910 | RI | 50 | 2.4 |  | 1228.3273 | 1621.6627 | [34 empty] | RI | 1907 | 2.4 | 50 | 802.1393 |  |  |  | 1059.0007 |  | 805.5225 |  |  | 867.0739 | 1672.5964 | [16 empty] | 48.16% | 51.84% |  |  |  |  | 1894 | 50 | 2.4 | 895.9195
B | 1911 | RI | 50 | 2.4 |  | 1022.7477 | 1350.2523 | [34 empty] | RI | 1908 | 2.4 | 50 | 861.5518 |  |  |  | 1137.4382 |  | 865.1856 |  |  | 931.2959 | 1796.4814 | [16 empty] | 48.16% | 51.84% |  |  |  |  | 1895 | 50 | 2.4 | 895.0236
B | 1912 | RI | 50 | 2.4 |  | 1062 | 1662 | [34 empty] | RI | 1909 | 2.4 | 50 | 891.2645 |  |  |  | 1176.6655 |  | 895.0236 |  |  | 963.4138 | 1858.4374 | [16 empty] | 48.16% | 51.84% |  |  |  |  | 1896 | 50 | 2.4 | 806.3276
B | 1913 | RI | 50 | 2.4 |  | 1192.9471 | 1574.9529 | [34 empty] | RI | 1910 | 2.4 | 50 | 1228.3273 |  |  |  | 1621.6627 |  | 1233.508 |  |  | 1327.7625 | 2561.2705 | [16 empty] | 48.16% | 51.84% |  |  |  |  | 1897 | 50 | 2.4 | 1030.9567
B | 1914 | RI | 50 | 2.4 |  | 1118.1869 | 1476.2531 | [34 empty] | RI | 1911 | 2.4 | 50 | 1022.7477 |  |  |  | 1350.2523 |  | 1027.0614 |  |  | 1105.5408 | 2132.6022 | [16 empty] | 48.16% | 51.84% |  |  |  |  | 1898 | 50 | 2.4 | 1068.6545
B | 1915 | RI | 50 | 2.4 |  | 992.548 | 1310.382 | [34 empty] | RI | 1912 | 2.4 | 50 | 1062 |  |  |  | 1662 |  | 1066.4792 |  |  | 1360.7893 | 2427.2685 | [16 empty] | 43.94% | 56.06% |  |  |  |  | 1899 | 50 | 2.4 | 1055.7542
B | 1916 | RI | 50 | 2.4 |  | 1139.67 | 1439.62 | [34 empty] | RI | 1913 | 2.4 | 50 | 1192.9471 |  |  |  | 1574.9529 |  | 1197.9786 |  |  | 1289.5181 | 2487.4967 | [16 empty] | 48.16% | 51.84% |  |  |  |  | 1900 | 50 | 2.4 | 973.3451
B | 1917 | RI | 50 | 2.4 |  | 1061.7957 | 1401.8043 | [34 empty] | RI | 1914 | 2.4 | 50 | 1118.1869 |  |  |  | 1476.2531 |  | 1122.9031 |  |  | 1208.706 | 2331.6091 | [16 empty] | 48.16% | 51.84% |  |  |  |  | 1901 | 50 | 2.4 | 973.8256
B | 1918 | RI | 50 | 2.4 |  | 969.7355 | 1280.2645 | [34 empty] | RI | 1915 | 2.4 | 50 | 992.548 |  |  |  | 1310.382 |  | 996.7343 |  |  | 1072.8964 | 2069.6307 | [16 empty] | 48.16% | 51.84% |  |  |  |  | 1902 | 50 | 2.4 | 1205.0512
B | 1919 | RI | 50 | 2.4 |  | 892.1567 | 1177.8433 | [34 empty] | RI | 1916 | 2.4 | 50 | 1139.67 |  |  |  | 1439.62 |  | 1144.4768 |  |  | 1178.7121 | 2323.1889 | [16 empty] | 49.26% | 50.74% |  |  |  |  | 1903 | 50 | 2.4 | 974.6089
B | 1920 | RI | 50 | 2.4 |  | 1065.8471 | 1407.1529 | [34 empty] | RI | 1917 | 2.4 | 50 | 1061.7957 |  |  |  | 1401.8043 |  | 1066.2741 |  |  | 1147.7499 | 2214.0239 | [16 empty] | 48.16% | 51.84% |  |  |  |  | 1904 | 50 | 2.4 | 951.3194
B | 1921 | RI | 50 | 2.4 |  | 908.2974 | 1199.1526 | [34 empty] | RI | 1918 | 2.4 | 50 | 969.7355 |  |  |  | 1280.2645 |  | 973.8256 |  |  | 1048.2372 | 2022.0628 | [16 empty] | 48.16% | 51.84% |  |  |  |  | 1905 | 50 | 2.4 | 1027.0614
B | 1922 | RI | 50 | 2.4 |  | 968.8735 | 1279.1265 | [34 empty] | RI | 1919 | 2.4 | 50 | 892.1567 |  |  |  | 1177.8433 |  | 895.9195 |  |  | 964.3782 | 1860.2977 | [16 empty] | 48.16% | 51.84% |  |  |  |  | 1906 | 50 | 2.4 | 1018.8812
B | 1923 | RI | 50 | 2.4 |  | 964.3265 | 1273.1235 | [34 empty] | RI | 1920 | 2.4 | 50 | 1065.8471 |  |  |  | 1407.1529 |  | 1070.3425 |  |  | 1152.1292 | 2222.4716 | [16 empty] | 48.16% | 51.84% |  |  |  |  | 1907 | 50 | 2.4 | 805.5225
B | 1924 | RI | 50 | 2.4 |  | 1199 | 1582.9442 | [34 empty] | RI | 1921 | 2.4 | 50 | 908.2974 |  |  |  | 1199.1526 |  | 912.1283 |  |  | 981.8256 | 1893.9539 | [16 empty] | 48.16% | 51.84% |  |  |  |  | 1908 | 50 | 2.4 | 865.1856
B | 1925 | RI | 50 | 2.4 |  | 977.9114 | 1291.0586 | [34 empty] | RI | 1922 | 2.4 | 50 | 968.8735 |  |  |  | 1279.1265 |  | 972.9599 |  |  | 1047.3054 | 2020.2654 | [16 empty] | 48.16% | 51.84% |  |  |  |  | 1909 | 50 | 2.4 | 895.0236
B | 1926 | RI | 50 | 2.4 |  | 904.2245 | 1193.7755 | [34 empty] | RI | 1923 | 2.4 | 50 | 964.3265 |  |  |  | 1273.1235 |  | 968.3938 |  |  | 1042.3904 | 2010.7841 | [16 empty] | 48.16% | 51.84% |  |  |  |  | 1910 | 50 | 2.4 | 1233.508
B | 1927 | RI | 50 | 2.4 |  | 1443.0095 | 1905.0905 | [34 empty] | RI | 1924 | 2.4 | 50 | 1199 |  |  |  | 1582.9442 |  | 1204.057 |  |  | 1296.0611 | 2500.1181 | [16 empty] | 48.16% | 51.84% |  |  |  |  | 1911 | 50 | 2.4 | 1027.0614
B | 1928 | RI | 50 | 2.4 |  | 840.5667 | 1109.7333 | [34 empty] | RI | 1925 | 2.4 | 50 | 977.9114 |  |  |  | 1291.0586 |  | 982.036 |  |  | 1057.075 | 2039.111 | [16 empty] | 48.16% | 51.84% |  |  |  |  | 1912 | 50 | 2.4 | 1066.4792
B | 1929 | RI | 50 | 2.4 |  | 1178.0648 | 1555.3052 | [34 empty] | RI | 1926 | 2.4 | 50 | 904.2245 |  |  |  | 1193.7755 |  | 908.0382 |  |  | 977.423 | 1885.4612 | [16 empty] | 48.16% | 51.84% |  |  |  |  | 1913 | 50 | 2.4 | 1197.9786
B | 1930 | RI | 50 | 2.4 |  | 845.0491 | 1115.6509 | [34 empty] | RI | 1927 | 2.4 | 50 | 1443.0095 |  |  |  | 1905.0905 |  | 1449.0957 |  |  | 1559.8235 | 3008.9193 | [16 empty] | 48.16% | 51.84% |  |  |  |  | 1914 | 50 | 2.4 | 1122.9031
B | 1931 | RI | 50 | 2.4 |  | 832.1149 | 1098.5751 | [34 empty] | RI | 1928 | 2.4 | 50 | 840.5667 |  |  |  | 1109.7333 |  | 844.112 |  |  | 908.612 | 1752.724 | [16 empty] | 48.16% | 51.84% |  |  |  |  | 1915 | 50 | 2.4 | 996.7343
B | 1932 | RI | 50 | 2.4 |  | 1081.88 | 1428.32 | [34 empty] | RI | 1929 | 2.4 | 50 | 1178.0648 |  |  |  | 1555.3052 |  | 1183.0336 |  |  | 1273.4312 | 2456.4648 | [16 empty] | 48.16% | 51.84% |  |  |  |  | 1916 | 50 | 2.4 | 1144.4768
B | 1933 | RI | 50 | 2.4 |  | 1199 | 1514 | [34 empty] | RI | 1930 | 2.4 | 50 | 845.0491 |  |  |  | 1115.6509 |  | 848.6132 |  |  | 913.4572 | 1762.0704 | [16 empty] | 48.16% | 51.84% |  |  |  |  | 1917 | 50 | 2.4 | 1066.2741
B | 1934 | RI | 50 | 2.4 |  | 871.9862 | 1151.2138 | [34 empty] | RI | 1931 | 2.4 | 50 | 832.1149 |  |  |  | 1098.5751 |  | 835.6246 |  |  | 899.476 | 1735.1006 | [16 empty] | 48.16% | 51.84% |  |  |  |  | 1918 | 50 | 2.4 | 973.8256
B | 1935 | RI | 50 | 2.4 |  | 891.2645 | 1176.6655 | [34 empty] | RI | 1932 | 2.4 | 50 | 1081.88 |  |  |  | 1428.32 |  | 1086.4431 |  |  | 1169.46 | 2255.9031 | [16 empty] | 48.16% | 51.84% |  |  |  |  | 1919 | 50 | 2.4 | 895.9195
B | 1936 | RI | 50 | 2.4 |  | 892.5273 | 1178.3327 | [34 empty] | RI | 1933 | 2.4 | 50 | 1199 |  |  |  | 1514 |  | 1204.057 |  |  | 1239.6119 | 2443.6689 | [16 empty] | 49.27% | 50.73% |  |  |  |  | 1920 | 50 | 2.4 | 1070.3425
B | 1937 | RI | 50 | 2.4 |  | 891.2645 | 1176.6655 | [34 empty] | RI | 1934 | 2.4 | 50 | 871.9862 |  |  |  | 1151.2138 |  | 875.6639 |  |  | 942.5749 | 1818.2388 | [16 empty] | 48.16% | 51.84% |  |  |  |  | 1921 | 50 | 2.4 | 912.1283
B | 1938 | RI | 50 | 2.4 |  | 1075.3289 | 1419.6711 | [34 empty] | RI | 1935 | 2.4 | 50 | 891.2645 |  |  |  | 1176.6655 |  | 895.0236 |  |  | 963.4138 | 1858.4374 | [16 empty] | 48.16% | 51.84% |  |  |  |  | 1922 | 50 | 2.4 | 972.9599
B | 1939 | RI | 50 | 2.4 |  | 1001.198 | 1321.802 | [34 empty] | RI | 1936 | 2.4 | 50 | 892.5273 |  |  |  | 1178.3327 |  | 896.2917 |  |  | 964.7789 | 1861.0706 | [16 empty] | 48.16% | 51.84% |  |  |  |  | 1923 | 50 | 2.4 | 968.3938
B | 1940 | RI | 50 | 2.4 |  | 1029.2126 | 1358.7874 | [34 empty] | RI | 1937 | 2.4 | 50 | 891.2645 |  |  |  | 1176.6655 |  | 895.0236 |  |  | 963.4138 | 1858.4374 | [16 empty] | 48.16% | 51.84% |  |  |  |  | 1924 | 50 | 2.4 | 1204.057
B | 1941 | RI | 50 | 2.4 |  | 958.0987 | 1264.9013 | [34 empty] | RI | 1938 | 2.4 | 50 | 1075.3289 |  |  |  | 1419.6711 |  | 1079.8643 |  |  | 1162.3786 | 2242.2429 | [16 empty] | 48.16% | 51.84% |  |  |  |  | 1925 | 50 | 2.4 | 982.036
B | 1942 | RI | 50 | 2.4 |  | 1069.3381 | 1411.7619 | [34 empty] | RI | 1939 | 2.4 | 50 | 1001.198 |  |  |  | 1321.802 |  | 1005.4208 |  |  | 1082.2467 | 2087.6675 | [16 empty] | 48.16% | 51.84% |  |  |  |  | 1926 | 50 | 2.4 | 908.0382
B | 1943 | RI | 50 | 2.4 |  | 1069.3381 | 1411.7619 | [34 empty] | RI | 1940 | 2.4 | 50 | 1029.2126 |  |  |  | 1358.7874 |  | 1033.5535 |  |  | 1112.5291 | 2146.0826 | [16 empty] | 48.16% | 51.84% |  |  |  |  | 1927 | 50 | 2.4 | 1449.0957
B | 1944 | RI | 50 | 2.4 |  | 990.5094 | 1307.6906 | [34 empty] | RI | 1941 | 2.4 | 50 | 958.0987 |  |  |  | 1264.9013 |  | 962.1397 |  |  | 1035.6584 | 1997.798 | [16 empty] | 48.16% | 51.84% |  |  |  |  | 1928 | 50 | 2.4 | 844.112
B | 1945 | RI | 50 | 2.4 |  | 936.549 | 1236.451 | [34 empty] | RI | 1942 | 2.4 | 50 | 1069.3381 |  |  |  | 1411.7619 |  | 1073.8483 |  |  | 1155.9028 | 2229.7511 | [16 empty] | 48.16% | 51.84% |  |  |  |  | 1929 | 50 | 2.4 | 1183.0336
B | 1946 | RI | 50 | 2.4 |  | 1079.99 | 1650.49 | [34 empty] | RI | 1943 | 2.4 | 50 | 1069.3381 |  |  |  | 1411.7619 |  | 1073.8483 |  |  | 1155.9028 | 2229.7511 | [16 empty] | 48.16% | 51.84% |  |  |  |  | 1930 | 50 | 2.4 | 848.6132
B | 1947 | RI | 50 | 2.4 |  | 1069.3381 | 1411.7619 | [34 empty] | RI | 1944 | 2.4 | 50 | 990.5094 |  |  |  | 1307.6906 |  | 994.6871 |  |  | 1070.6928 | 2065.3798 | [16 empty] | 48.16% | 51.84% |  |  |  |  | 1931 | 50 | 2.4 | 835.6246
B | 1948 | RI | 50 | 2.4 |  | 1069.3381 | 1411.7619 | [34 empty] | RI | 1945 | 2.4 | 50 | 936.549 |  |  |  | 1236.451 |  | 940.4991 |  |  | 1012.3642 | 1952.8633 | [16 empty] | 48.16% | 51.84% |  |  |  |  | 1932 | 50 | 2.4 | 1086.4431
B | 1949 | RI | 50 | 2.4 |  | 892.1567 | 1177.8433 | [34 empty] | RI | 1946 | 2.4 | 50 | 1079.99 |  |  |  | 1650.49 |  | 1084.5451 |  |  | 1351.3653 | 2435.9104 | [16 empty] | 44.52% | 55.48% |  |  |  |  | 1933 | 50 | 2.4 | 1204.057
B | 1950 | RI | 50 | 2.4 |  | 1082.9273 | 1429.7027 | [34 empty] | RI | 1947 | 2.4 | 50 | 1069.3381 |  |  |  | 1411.7619 |  | 1073.8483 |  |  | 1155.9028 | 2229.7511 | [16 empty] | 48.16% | 51.84% |  |  |  |  | 1934 | 50 | 2.4 | 875.6639
B | 1951 | RI | 50 | 2.4 |  | 1034.363 | 1365.587 | [34 empty] | RI | 1948 | 2.4 | 50 | 1069.3381 |  |  |  | 1411.7619 |  | 1073.8483 |  |  | 1155.9028 | 2229.7511 | [16 empty] | 48.16% | 51.84% |  |  |  |  | 1935 | 50 | 2.4 | 895.0236
B | 1952 | RI | 50 | 2.4 |  | 891.2645 | 1176.6655 | [34 empty] | RI | 1949 | 2.4 | 50 | 892.1567 |  |  |  | 1177.8433 |  | 895.9195 |  |  | 964.3782 | 1860.2977 | [16 empty] | 48.16% | 51.84% |  |  |  |  | 1936 | 50 | 2.4 | 896.2917
B | 1953 | RI | 50 | 2.4 |  | 1079.99 | 1425.8247 | [34 empty] | RI | 1950 | 2.4 | 50 | 1082.9273 |  |  |  | 1429.7027 |  | 1087.4948 |  |  | 1170.5921 | 2258.0869 | [16 empty] | 48.16% | 51.84% |  |  |  |  | 1937 | 50 | 2.4 | 895.0236
B | 1954 | RI | 50 | 2.4 |  | 1079.99 | 1262.32 | [34 empty] | RI | 1951 | 2.4 | 50 | 1034.363 |  |  |  | 1365.587 |  | 1038.7256 |  |  | 1118.0964 | 2156.822 | [16 empty] | 48.16% | 51.84% |  |  |  |  | 1938 | 50 | 2.4 | 1079.8643
B | 1955 | RI | 50 | 2.4 |  | 1249.8813 | 1650.1187 | [34 empty] | RI | 1952 | 2.4 | 50 | 891.2645 |  |  |  | 1176.6655 |  | 895.0236 |  |  | 963.4138 | 1858.4374 | [16 empty] | 48.16% | 51.84% |  |  |  |  | 1939 | 50 | 2.4 | 1005.4208
B | 1956 | RI | 50 | 2.4 |  | 826.7318 | 1091.4682 | [34 empty] | RI | 1953 | 2.4 | 50 | 1079.99 |  |  |  | 1425.8247 |  | 1084.5451 |  |  | 1167.417 | 2251.9621 | [16 empty] | 48.16% | 51.84% |  |  |  |  | 1940 | 50 | 2.4 | 1033.5535
B | 1957 | RI | 50 | 2.4 |  | 1063.6619 | 1404.2681 | [34 empty] | RI | 1954 | 2.4 | 50 | 1079.99 |  |  |  | 1262.32 |  | 1084.5451 |  |  | 1033.5448 | 2118.0899 | [16 empty] | 51.2% | 48.8% |  |  |  |  | 1941 | 50 | 2.4 | 962.1397
B | 1958 | RI | 50 | 2.4 |  | 892.1567 | 1177.8433 | [34 empty] | RI | 1955 | 2.4 | 50 | 1249.8813 |  |  |  | 1650.1187 |  | 1255.1529 |  |  | 1351.0613 | 2606.2142 | [16 empty] | 48.16% | 51.84% |  |  |  |  | 1942 | 50 | 2.4 | 1073.8483
B | 1959 | RI | 50 | 2.4 |  | 1199 | 1699 | [34 empty] | RI | 1956 | 2.4 | 50 | 826.7318 |  |  |  | 1091.4682 |  | 830.2188 |  |  | 893.6572 | 1723.8759 | [16 empty] | 48.16% | 51.84% |  |  |  |  | 1943 | 50 | 2.4 | 1073.8483
B | 1960 | RI | 50 | 2.4 |  | 1199 | 1699 | [34 empty] | RI | 1957 | 2.4 | 50 | 1063.6619 |  |  |  | 1404.2681 |  | 1068.1481 |  |  | 1149.7671 | 2217.9153 | [16 empty] | 48.16% | 51.84% |  |  |  |  | 1944 | 50 | 2.4 | 994.6871
B | 1961 | RI | 50 | 2.4 |  | 1327.4386 | 1752.5114 | [34 empty] | RI | 1958 | 2.4 | 50 | 892.1567 |  |  |  | 1177.8433 |  | 895.9195 |  |  | 964.3782 | 1860.2977 | [16 empty] | 48.16% | 51.84% |  |  |  |  | 1945 | 50 | 2.4 | 940.4991
B | 1962 | RI | 50 | 2.4 |  | 1011.9729 | 1336.0271 | [34 empty] | RI | 1959 | 2.4 | 50 | 1199 |  |  |  | 1699 |  | 1204.057 |  |  | 1391.0836 | 2595.1407 | [16 empty] | 46.4% | 53.6% |  |  |  |  | 1946 | 50 | 2.4 | 1084.5451
B | 1963 | RI | 50 | 2.4 |  | 1190.1887 | 1571.3113 | [34 empty] | RI | 1960 | 2.4 | 50 | 1199 |  |  |  | 1699 |  | 1204.057 |  |  | 1391.0836 | 2595.1407 | [16 empty] | 46.4% | 53.6% |  |  |  |  | 1947 | 50 | 2.4 | 1073.8483
B | 1964 | RI | 50 | 2.4 |  | 925.8172 | 1222.2828 | [34 empty] | RI | 1961 | 2.4 | 50 | 1327.4386 |  |  |  | 1752.5114 |  | 1333.0373 |  |  | 1434.897 | 2767.9343 | [16 empty] | 48.16% | 51.84% |  |  |  |  | 1948 | 50 | 2.4 | 1073.8483
B | 1965 | RI | 50 | 2.4 |  | 845.2258 | 1115.8842 | [34 empty] | RI | 1962 | 2.4 | 50 | 1011.9729 |  |  |  | 1336.0271 |  | 1016.2411 |  |  | 1093.8938 | 2110.1348 | [16 empty] | 48.16% | 51.84% |  |  |  |  | 1949 | 50 | 2.4 | 895.9195
B | 1966 | RI | 50 | 2.4 |  | 845.2258 | 1115.8842 | [34 empty] | RI | 1963 | 2.4 | 50 | 1190.1887 |  |  |  | 1571.3113 |  | 1195.2086 |  |  | 1286.5365 | 2481.745 | [16 empty] | 48.16% | 51.84% |  |  |  |  | 1950 | 50 | 2.4 | 1087.4948
B | 1967 | RI | 50 | 2.4 |  | 1199 | 1369 | [34 empty] | RI | 1964 | 2.4 | 50 | 925.8172 |  |  |  | 1222.2828 |  | 929.7221 |  |  | 1000.7637 | 1930.4858 | [16 empty] | 48.16% | 51.84% |  |  |  |  | 1951 | 50 | 2.4 | 1038.7256
B | 1968 | RI | 50 | 2.4 |  | 934.3509 | 1233.5491 | [34 empty] | RI | 1965 | 2.4 | 50 | 845.2258 |  |  |  | 1115.8842 |  | 848.7907 |  |  | 913.6482 | 1762.4389 | [16 empty] | 48.16% | 51.84% |  |  |  |  | 1952 | 50 | 2.4 | 895.0236
B | 1969 | RI | 50 | 2.4 |  | 1079.99 | 1155.59 | [34 empty] | RI | 1966 | 2.4 | 50 | 845.2258 |  |  |  | 1115.8842 |  | 848.7907 |  |  | 913.6482 | 1762.4389 | [16 empty] | 48.16% | 51.84% |  |  |  |  | 1953 | 50 | 2.4 | 1084.5451
B | 1970 | RI | 50 | 2.4 |  | 1079.99 | 1155.59 | [34 empty] | RI | 1967 | 2.4 | 50 | 1199 |  |  |  | 1369 |  | 1204.057 |  |  | 1120.8908 | 2324.9479 | [16 empty] | 51.79% | 48.21% |  |  |  |  | 1954 | 50 | 2.4 | 1084.5451
B | 1971 | RI | 50 | 2.4 |  | 1723.9742 | 2276.0258 | [34 empty] | RI | 1968 | 2.4 | 50 | 934.3509 |  |  |  | 1233.5491 |  | 938.2917 |  |  | 1009.9882 | 1948.2799 | [16 empty] | 48.16% | 51.84% |  |  |  |  | 1955 | 50 | 2.4 | 1255.1529
B | 1972 | RI | 50 | 2.4 |  | 922.3176 | 1217.6624 | [34 empty] | RI | 1969 | 2.4 | 50 | 1079.99 |  |  |  | 1155.59 |  | 1084.5451 |  |  | 946.1579 | 2030.703 | [16 empty] | 53.41% | 46.59% |  |  |  |  | 1956 | 50 | 2.4 | 830.2188
B | 1973 | RI | 50 | 2.4 |  | 1161.41 | 1706.41 | [34 empty] | RI | 1970 | 2.4 | 50 | 1079.99 |  |  |  | 1155.59 |  | 1084.5451 |  |  | 946.1579 | 2030.703 | [16 empty] | 53.41% | 46.59% |  |  |  |  | 1957 | 50 | 2.4 | 1068.1481
B | 1974 | RI | 50 | 2.4 |  | 1139.99 | 1505.038 | [34 empty] | RI | 1971 | 2.4 | 50 | 1723.9742 |  |  |  | 2276.0258 |  | 1731.2454 |  |  | 1863.5328 | 3594.7782 | [16 empty] | 48.16% | 51.84% |  |  |  |  | 1958 | 50 | 2.4 | 895.9195
B | 1975 | RI | 50 | 2.4 |  | 818.8877 | 1081.1123 | [34 empty] | RI | 1972 | 2.4 | 50 | 922.3176 |  |  |  | 1217.6624 |  | 926.2077 |  |  | 996.9807 | 1923.1884 | [16 empty] | 48.16% | 51.84% |  |  |  |  | 1959 | 50 | 2.4 | 1204.057
B | 1976 | RI | 50 | 2.4 |  | 1069.95 | 1374.95 | [34 empty] | RI | 1973 | 2.4 | 50 | 1161.41 |  |  |  | 1706.41 |  | 1166.3085 |  |  | 1397.1507 | 2563.4592 | [16 empty] | 45.5% | 54.5% |  |  |  |  | 1960 | 50 | 2.4 | 1204.057
B | 1977 | RI | 50 | 2.4 |  | 1199.99 | 1584.2512 | [34 empty] | RI | 1974 | 2.4 | 50 | 1139.99 |  |  |  | 1505.038 |  | 1144.7982 |  |  | 1232.2741 | 2377.0722 | [16 empty] | 48.16% | 51.84% |  |  |  |  | 1961 | 50 | 2.4 | 1333.0373
B | 1978 | RI | 50 | 2.4 |  | 1077.4235 | 1422.4365 | [34 empty] | RI | 1975 | 2.4 | 50 | 818.8877 |  |  |  | 1081.1123 |  | 822.3416 |  |  | 885.1781 | 1707.5197 | [16 empty] | 48.16% | 51.84% |  |  |  |  | 1962 | 50 | 2.4 | 1016.2411
B | 1979 | RI | 50 | 2.4 |  | 925.8603 | 1222.3397 | [34 empty] | RI | 1976 | 2.4 | 50 | 1069.95 |  |  |  | 1374.95 |  | 1074.4627 |  |  | 1125.7625 | 2200.2252 | [16 empty] | 48.83% | 51.17% |  |  |  |  | 1963 | 50 | 2.4 | 1195.2086
B | 1980 | RI | 50 | 2.4 |  | 818.112 | 1080.088 | [34 empty] | RI | 1977 | 2.4 | 50 | 1199.99 |  |  |  | 1584.2512 |  | 1205.0512 |  |  | 1297.1312 | 2502.1824 | [16 empty] | 48.16% | 51.84% |  |  |  |  | 1964 | 50 | 2.4 | 929.7221
B | 1981 | RI | 50 | 2.4 |  | 1023.7993 | 1351.6407 | [34 empty] | RI | 1978 | 2.4 | 50 | 1077.4235 |  |  |  | 1422.4365 |  | 1081.9678 |  |  | 1164.6428 | 2246.6106 | [16 empty] | 48.16% | 51.84% |  |  |  |  | 1965 | 50 | 2.4 | 848.7907
B | 1982 | RI | 50 | 2.4 |  | 1288.869 | 1701.591 | [34 empty] | RI | 1979 | 2.4 | 50 | 925.8603 |  |  |  | 1222.3397 |  | 929.7654 |  |  | 1000.8103 | 1930.5757 | [16 empty] | 48.16% | 51.84% |  |  |  |  | 1966 | 50 | 2.4 | 848.7907
B | 1983 | RI | 50 | 2.4 |  | 1054.2102 | 1391.7898 | [34 empty] | RI | 1980 | 2.4 | 50 | 818.112 |  |  |  | 1080.088 |  | 821.5625 |  |  | 884.3395 | 1705.902 | [16 empty] | 48.16% | 51.84% |  |  |  |  | 1967 | 50 | 2.4 | 1204.057
B | 1984 | RI | 50 | 2.4 |  | 979.6483 | 1293.3517 | [34 empty] | RI | 1981 | 2.4 | 50 | 1023.7993 |  |  |  | 1351.6407 |  | 1028.1174 |  |  | 1106.6776 | 2134.795 | [16 empty] | 48.16% | 51.84% |  |  |  |  | 1968 | 50 | 2.4 | 938.2917
B | 1985 | RI | 50 | 2.4 |  | 1143.4259 | 1509.5741 | [34 empty] | RI | 1982 | 2.4 | 50 | 1288.869 |  |  |  | 1701.591 |  | 1294.3051 |  |  | 1393.2051 | 2687.5101 | [16 empty] | 48.16% | 51.84% |  |  |  |  | 1969 | 50 | 2.4 | 1084.5451
B | 1986 | RI | 50 | 2.4 |  | 1101.5118 | 1454.2382 | [34 empty] | RI | 1983 | 2.4 | 50 | 1054.2102 |  |  |  | 1391.7898 |  | 1058.6566 |  |  | 1139.5503 | 2198.2069 | [16 empty] | 48.16% | 51.84% |  |  |  |  | 1970 | 50 | 2.4 | 1084.5451
B | 1987 | RI | 50 | 2.4 |  | 839.6616 | 1108.5384 | [34 empty] | RI | 1984 | 2.4 | 50 | 979.6483 |  |  |  | 1293.3517 |  | 983.7802 |  |  | 1058.9525 | 2042.7327 | [16 empty] | 48.16% | 51.84% |  |  |  |  | 1971 | 50 | 2.4 | 1731.2454
B | 1988 | RI | 50 | 2.4 |  | 1332.2571 | 1758.8729 | [34 empty] | RI | 1985 | 2.4 | 50 | 1143.4259 |  |  |  | 1509.5741 |  | 1148.2485 |  |  | 1235.9881 | 2384.2367 | [16 empty] | 48.16% | 51.84% |  |  |  |  | 1972 | 50 | 2.4 | 926.2077
B | 1989 | RI | 50 | 2.4 |  | 1087.3967 | 1435.6033 | [34 empty] | RI | 1986 | 2.4 | 50 | 1101.5118 |  |  |  | 1454.2382 |  | 1106.1576 |  |  | 1190.681 | 2296.8386 | [16 empty] | 48.16% | 51.84% |  |  |  |  | 1973 | 50 | 2.4 | 1166.3085
B | 1990 | RI | 50 | 2.4 |  | 882.6748 | 1165.3252 | [34 empty] | RI | 1987 | 2.4 | 50 | 839.6616 |  |  |  | 1108.5384 |  | 843.2031 |  |  | 907.6337 | 1750.8367 | [16 empty] | 48.16% | 51.84% |  |  |  |  | 1974 | 50 | 2.4 | 1144.7982
B | 1991 | RI | 50 | 2.4 |  | 1070.8164 | 1413.7136 | [34 empty] | RI | 1988 | 2.4 | 50 | 1332.2571 |  |  |  | 1758.8729 |  | 1337.8762 |  |  | 1440.1055 | 2777.9817 | [16 empty] | 48.16% | 51.84% |  |  |  |  | 1975 | 50 | 2.4 | 822.3416
B | 1992 | RI | 50 | 2.4 |  | 1051.47 | 1852.72 | [34 empty] | RI | 1989 | 2.4 | 50 | 1087.3967 |  |  |  | 1435.6033 |  | 1091.9831 |  |  | 1175.4233 | 2267.4064 | [16 empty] | 48.16% | 51.84% |  |  |  |  | 1976 | 50 | 2.4 | 1074.4627
B | 1993 | RI | 50 | 2.4 |  | 1130.6038 | 1492.6462 | [34 empty] | RI | 1990 | 2.4 | 50 | 882.6748 |  |  |  | 1165.3252 |  | 886.3977 |  |  | 954.1288 | 1840.5265 | [16 empty] | 48.16% | 51.84% |  |  |  |  | 1977 | 50 | 2.4 | 1205.0512
B | 1994 | RI | 50 | 2.4 |  | 1001.198 | 1321.802 | [34 empty] | RI | 1991 | 2.4 | 50 | 1070.8164 |  |  |  | 1413.7136 |  | 1075.3328 |  |  | 1157.5008 | 2232.8336 | [16 empty] | 48.16% | 51.84% |  |  |  |  | 1978 | 50 | 2.4 | 1081.9678
B | 1995 | RI | 50 | 2.4 |  | 1061.44 | 1376.44 | [34 empty] | RI | 1992 | 2.4 | 50 | 1051.47 |  |  |  | 1852.72 |  | 1055.9048 |  |  | 1516.9444 | 2572.8492 | [16 empty] | 41.04% | 58.96% |  |  |  |  | 1979 | 50 | 2.4 | 929.7654
B | 1996 | RI | 50 | 2.4 |  | 1101.1885 | 1453.8115 | [34 empty] | RI | 1993 | 2.4 | 50 | 1130.6038 |  |  |  | 1492.6462 |  | 1135.3724 |  |  | 1222.1281 | 2357.5005 | [16 empty] | 48.16% | 51.84% |  |  |  |  | 1980 | 50 | 2.4 | 821.5625
B | 1997 | RI | 50 | 2.4 |  | 986.1089 | 1301.8811 | [34 empty] | RI | 1994 | 2.4 | 50 | 1001.198 |  |  |  | 1321.802 |  | 1005.4208 |  |  | 1082.2467 | 2087.6675 | [16 empty] | 48.16% | 51.84% |  |  |  |  | 1981 | 50 | 2.4 | 1028.1174
B | 1998 | RI | 50 | 2.4 |  | 887.0709 | 1171.1291 | [34 empty] | RI | 1995 | 2.4 | 50 | 1061.44 |  |  |  | 1376.44 |  | 1065.9169 |  |  | 1126.9824 | 2192.8993 | [16 empty] | 48.61% | 51.39% |  |  |  |  | 1982 | 50 | 2.4 | 1294.3051
B | 1999 | RI | 50 | 2.4 |  | 969.7355 | 1280.2645 | [34 empty] | RI | 1996 | 2.4 | 50 | 1101.1885 |  |  |  | 1453.8115 |  | 1105.833 |  |  | 1190.3316 | 2296.1646 | [16 empty] | 48.16% | 51.84% |  |  |  |  | 1983 | 50 | 2.4 | 1058.6566
B | 2000 | RI | 50 | 2.4 |  | 1183.9393 | 1563.0607 | [34 empty] | RI | 1997 | 2.4 | 50 | 986.1089 |  |  |  | 1301.8811 |  | 990.2681 |  |  | 1065.9361 | 2056.2042 | [16 empty] | 48.16% | 51.84% |  |  |  |  | 1984 | 50 | 2.4 | 983.7802
B | 2001 | RI | 50 | 2.4 |  | 990.4232 | 1307.5768 | [34 empty] | RI | 1998 | 2.4 | 50 | 887.0709 |  |  |  | 1171.1291 |  | 890.8123 |  |  | 958.8808 | 1849.6931 | [16 empty] | 48.16% | 51.84% |  |  |  |  | 1985 | 50 | 2.4 | 1148.2485
B | 2002 | RI | 50 | 2.4 |  | 990.4232 | 1307.5768 | [34 empty] | RI | 1999 | 2.4 | 50 | 969.7355 |  |  |  | 1280.2645 |  | 973.8256 |  |  | 1048.2372 | 2022.0628 | [16 empty] | 48.16% | 51.84% |  |  |  |  | 1986 | 50 | 2.4 | 1106.1576
B | 2003 | RI | 50 | 2.4 |  | 1199 | 1549 | [34 empty] | RI | 2000 | 2.4 | 50 | 1183.9393 |  |  |  | 1563.0607 |  | 1188.9328 |  |  | 1279.7812 | 2468.714 | [16 empty] | 48.16% | 51.84% |  |  |  |  | 1987 | 50 | 2.4 | 843.2031
B | 2004 | RI | 50 | 2.4 |  | 947.41 | 1250.79 | [34 empty] | RI | 2001 | 2.4 | 50 | 990.4232 |  |  |  | 1307.5768 |  | 994.6005 |  |  | 1070.5996 | 2065.2001 | [16 empty] | 48.16% | 51.84% |  |  |  |  | 1988 | 50 | 2.4 | 1337.8762
B | 2005 | RI | 50 | 2.4 |  | 877.9166 | 1159.0434 | [34 empty] | RI | 2002 | 2.4 | 50 | 990.4232 |  |  |  | 1307.5768 |  | 994.6005 |  |  | 1070.5996 | 2065.2001 | [16 empty] | 48.16% | 51.84% |  |  |  |  | 1989 | 50 | 2.4 | 1091.9831
B | 2006 | RI | 50 | 2.4 |  | 968.9166 | 1279.1834 | [34 empty] | RI | 2003 | 2.4 | 50 | 1199 |  |  |  | 1549 |  | 1204.057 |  |  | 1268.2687 | 2472.3258 | [16 empty] | 48.7% | 51.3% |  |  |  |  | 1990 | 50 | 2.4 | 886.3977
B | 2007 | RI | 50 | 2.4 |  | 1219.1558 | 1609.5542 | [34 empty] | RI | 2004 | 2.4 | 50 | 947.41 |  |  |  | 1250.79 |  | 951.4059 |  |  | 1024.1045 | 1975.5104 | [16 empty] | 48.16% | 51.84% |  |  |  |  | 1991 | 50 | 2.4 | 1075.3328
B | 2008 | RI | 50 | 2.4 |  | 818.8877 | 1081.1123 | [34 empty] | RI | 2005 | 2.4 | 50 | 877.9166 |  |  |  | 1159.0434 |  | 881.6194 |  |  | 948.9854 | 1830.6049 | [16 empty] | 48.16% | 51.84% |  |  |  |  | 1992 | 50 | 2.4 | 1055.9048
B | 2009 | RI | 50 | 2.4 |  | 1820.9133 | 2404.0067 | [34 empty] | RI | 2006 | 2.4 | 50 | 968.9166 |  |  |  | 1279.1834 |  | 973.0032 |  |  | 1047.352 | 2020.3552 | [16 empty] | 48.16% | 51.84% |  |  |  |  | 1993 | 50 | 2.4 | 1135.3724
B | 2010 | RI | 50 | 2.4 |  | 947.3238 | 1250.6762 | [34 empty] | RI | 2007 | 2.4 | 50 | 1219.1558 |  |  |  | 1609.5542 |  | 1224.2978 |  |  | 1317.8485 | 2542.1463 | [16 empty] | 48.16% | 51.84% |  |  |  |  | 1994 | 50 | 2.4 | 1005.4208
B | 2011 | RI | 50 | 2.4 |  | 1055.4989 | 1393.4911 | [34 empty] | RI | 2008 | 2.4 | 50 | 818.8877 |  |  |  | 1081.1123 |  | 822.3416 |  |  | 885.1781 | 1707.5197 | [16 empty] | 48.16% | 51.84% |  |  |  |  | 1995 | 50 | 2.4 | 1065.9169
B | 2012 | RI | 50 | 2.4 |  | 892.1567 | 1177.8433 | [34 empty] | RI | 2009 | 2.4 | 50 | 1820.9133 |  |  |  | 2404.0067 |  | 1828.5934 |  |  | 1968.3193 | 3796.9126 | [16 empty] | 48.16% | 51.84% |  |  |  |  | 1996 | 50 | 2.4 | 1105.833
B | 2013 | RI | 50 | 2.4 |  | 1098.1716 | 1449.8284 | [34 empty] | RI | 2010 | 2.4 | 50 | 947.3238 |  |  |  | 1250.6762 |  | 951.3194 |  |  | 1024.0113 | 1975.3306 | [16 empty] | 48.16% | 51.84% |  |  |  |  | 1997 | 50 | 2.4 | 990.2681
B | 2014 | RI | 50 | 2.4 |  | 968.8735 | 1279.1265 | [34 empty] | RI | 2011 | 2.4 | 50 | 1055.4989 |  |  |  | 1393.4911 |  | 1059.9507 |  |  | 1140.9433 | 2200.894 | [16 empty] | 48.16% | 51.84% |  |  |  |  | 1998 | 50 | 2.4 | 890.8123
B | 2015 | RI | 50 | 2.4 |  | 981.8033 | 1296.1967 | [34 empty] | RI | 2012 | 2.4 | 50 | 892.1567 |  |  |  | 1177.8433 |  | 895.9195 |  |  | 964.3782 | 1860.2977 | [16 empty] | 48.16% | 51.84% |  |  |  |  | 1999 | 50 | 2.4 | 973.8256
B | 2016 | RI | 50 | 2.4 |  | 1079 | 1591 | [34 empty] | RI | 2013 | 2.4 | 50 | 1098.1716 |  |  |  | 1449.8284 |  | 1102.8033 |  |  | 1187.0704 | 2289.8737 | [16 empty] | 48.16% | 51.84% |  |  |  |  | 2000 | 50 | 2.4 | 1188.9328
B | 2017 | RI | 50 | 2.4 |  | 1033.5225 | 1364.4775 | [34 empty] | RI | 2014 | 2.4 | 50 | 968.8735 |  |  |  | 1279.1265 |  | 972.9599 |  |  | 1047.3054 | 2020.2654 | [16 empty] | 48.16% | 51.84% |  |  |  |  | 2001 | 50 | 2.4 | 994.6005
B | 2018 | RI | 50 | 2.4 |  | 1021.1315 | 1348.1185 | [34 empty] | RI | 2015 | 2.4 | 50 | 981.8033 |  |  |  | 1296.1967 |  | 985.9443 |  |  | 1061.2819 | 2047.2262 | [16 empty] | 48.16% | 51.84% |  |  |  |  | 2002 | 50 | 2.4 | 994.6005
B | 2019 | RI | 50 | 2.4 |  | 2159.98 | 1079.99 | [34 empty] | RI | 2016 | 2.4 | 50 | 1079 |  |  |  | 1591 |  | 1083.5509 |  |  | 1302.6569 | 2386.2078 | [16 empty] | 45.41% | 54.59% |  |  |  |  | 2003 | 50 | 2.4 | 1204.057
B | 2020 | RI | 50 | 2.4 |  | 1199 | 1061.44 | [34 empty] | RI | 2017 | 2.4 | 50 | 1033.5225 |  |  |  | 1364.4775 |  | 1037.8816 |  |  | 1117.1879 | 2155.0696 | [16 empty] | 48.16% | 51.84% |  |  |  |  | 2004 | 50 | 2.4 | 951.4059
B | 2021 | RI | 50 | 2.4 |  | 1160.47 | 1380.47 | [34 empty] | RI | 2018 | 2.4 | 50 | 1021.1315 |  |  |  | 1348.1185 |  | 1025.4383 |  |  | 1103.7938 | 2129.2321 | [16 empty] | 48.16% | 51.84% |  |  |  |  | 2005 | 50 | 2.4 | 881.6194
B | 2022 | RI | 50 | 2.4 |  | 922.3133 | 1217.6567 | [34 empty] | RI | 2019 | 2.4 | 50 | 2159.98 |  |  |  | 1079.99 |  | 2169.0902 |  |  | 884.2592 | 3053.3494 | [16 empty] | 71.04% | 28.96% |  |  |  |  | 2006 | 50 | 2.4 | 973.0032
B | 2023 | RI | 50 | 2.4 |  | 1200 | 1800 | [34 empty] | RI | 2020 | 2.4 | 50 | 1199 |  |  |  | 1061.44 |  | 1204.057 |  |  | 869.0711 | 2073.1281 | [16 empty] | 58.08% | 41.92% |  |  |  |  | 2007 | 50 | 2.4 | 1224.2978
B | 2024 | RI | 50 | 2.4 |  | 1200 | 1650 | [34 empty] | RI | 2021 | 2.4 | 50 | 1160.47 |  |  |  | 1380.47 |  | 1165.3645 |  |  | 1130.2821 | 2295.6466 | [16 empty] | 50.76% | 49.24% |  |  |  |  | 2008 | 50 | 2.4 | 822.3416
B | 2025 | RI | 50 | 2.4 |  | 1500 | 1980.3305 | [34 empty] | RI | 2022 | 2.4 | 50 | 922.3133 |  |  |  | 1217.6567 |  | 926.2033 |  |  | 996.9761 | 1923.1794 | [16 empty] | 48.16% | 51.84% |  |  |  |  | 2009 | 50 | 2.4 | 1828.5934
B | 2026 | RI | 50 | 2.4 |  | 868.6029 | 1146.7471 | [34 empty] | RI | 2023 | 2.4 | 50 | 1200 |  |  |  | 1800 |  | 1205.0613 |  |  | 1473.779 | 2678.8403 | [16 empty] | 44.98% | 55.02% |  |  |  |  | 2010 | 50 | 2.4 | 951.3194
B | 2027 | RI | 50 | 2.4 |  | 1295 | 1795 | [34 empty] | RI | 2024 | 2.4 | 50 | 1200 |  |  |  | 1650 |  | 1205.0613 |  |  | 1350.9641 | 2556.0254 | [16 empty] | 47.15% | 52.85% |  |  |  |  | 2011 | 50 | 2.4 | 1059.9507
B | 2028 | RI | 50 | 2.4 |  | 871.1371 | 1150.0929 | [34 empty] | RI | 2025 | 2.4 | 50 | 1500 |  |  |  | 1980.3305 |  | 1506.3266 |  |  | 1621.4275 | 3127.7541 | [16 empty] | 48.16% | 51.84% |  |  |  |  | 2012 | 50 | 2.4 | 895.9195
B | 2029 | RI | 50 | 2.4 |  | 891.2645 | 1176.6655 | [34 empty] | RI | 2026 | 2.4 | 50 | 868.6029 |  |  |  | 1146.7471 |  | 872.2664 |  |  | 938.9177 | 1811.1841 | [16 empty] | 48.16% | 51.84% |  |  |  |  | 2013 | 50 | 2.4 | 1102.8033
B | 2030 | RI | 50 | 2.4 |  | 1538.0264 | 2030.5336 | [34 empty] | RI | 2027 | 2.4 | 50 | 1295 |  |  |  | 1795 |  | 1300.4619 |  |  | 1469.6852 | 2770.1471 | [16 empty] | 46.95% | 53.05% |  |  |  |  | 2014 | 50 | 2.4 | 972.9599
B | 2031 | RI | 50 | 2.4 |  | 1027.4886 | 1356.5114 | [34 empty] | RI | 2028 | 2.4 | 50 | 871.1371 |  |  |  | 1150.0929 |  | 874.8113 |  |  | 941.6571 | 1816.4684 | [16 empty] | 48.16% | 51.84% |  |  |  |  | 2015 | 50 | 2.4 | 985.9443
B | 2032 | RI | 50 | 2.4 |  | 1199 | 1582.9442 | [34 empty] | RI | 2029 | 2.4 | 50 | 891.2645 |  |  |  | 1176.6655 |  | 895.0236 |  |  | 963.4138 | 1858.4374 | [16 empty] | 48.16% | 51.84% |  |  |  |  | 2016 | 50 | 2.4 | 1083.5509
B | 2033 | RI | 50 | 2.4 |  | 948.16 | 1251.78 | [34 empty] | RI | 2030 | 2.4 | 50 | 1538.0264 |  |  |  | 2030.5336 |  | 1544.5133 |  |  | 1662.5322 | 3207.0455 | [16 empty] | 48.16% | 51.84% |  |  |  |  | 2017 | 50 | 2.4 | 1037.8816
B | 2034 | RI | 50 | 2.4 |  | 1399 | 2149 | [34 empty] | RI | 2031 | 2.4 | 50 | 1027.4886 |  |  |  | 1356.5114 |  | 1031.8223 |  |  | 1110.6656 | 2142.4878 | [16 empty] | 48.16% | 51.84% |  |  |  |  | 2018 | 50 | 2.4 | 1025.4383
B | 2035 | RI | 50 | 2.4 |  | 1114.87 | 1314.87 | [34 empty] | RI | 2032 | 2.4 | 50 | 1199 |  |  |  | 1582.9442 |  | 1204.057 |  |  | 1296.0611 | 2500.1181 | [16 empty] | 48.16% | 51.84% |  |  |  |  | 2019 | 50 | 2.4 | 2169.0902
B | 2036 | RI | 50 | 2.4 |  | 968.8735 | 1279.1265 | [34 empty] | RI | 2033 | 2.4 | 50 | 948.16 |  |  |  | 1251.78 |  | 952.159 |  |  | 1024.9151 | 1977.0741 | [16 empty] | 48.16% | 51.84% |  |  |  |  | 2020 | 50 | 2.4 | 1204.057
B | 2037 | RI | 50 | 2.4 |  | 1044.2974 | 1378.7026 | [34 empty] | RI | 2034 | 2.4 | 50 | 1399 |  |  |  | 2149 |  | 1404.9006 |  |  | 1759.5284 | 3164.429 | [16 empty] | 44.4% | 55.6% |  |  |  |  | 2021 | 50 | 2.4 | 1165.3645
B | 2038 | RI | 50 | 2.4 |  | 1119.7212 | 1478.2788 | [34 empty] | RI | 2035 | 2.4 | 50 | 1114.87 |  |  |  | 1314.87 |  | 1119.5722 |  |  | 1076.571 | 2196.1432 | [16 empty] | 50.98% | 49.02% |  |  |  |  | 2022 | 50 | 2.4 | 926.2033
B | 2039 | RI | 50 | 2.4 |  | 1199 | 1799 | [34 empty] | RI | 2036 | 2.4 | 50 | 968.8735 |  |  |  | 1279.1265 |  | 972.9599 |  |  | 1047.3054 | 2020.2654 | [16 empty] | 48.16% | 51.84% |  |  |  |  | 2023 | 50 | 2.4 | 1205.0613
B | 2040 | RI | 60 | 2.33 |  | 1199 | 1699 | [34 empty] | RI | 2037 | 2.4 | 50 | 1044.2974 |  |  |  | 1378.7026 |  | 1048.7019 |  |  | 1128.835 | 2177.5369 | [16 empty] | 48.16% | 51.84% |  |  |  |  | 2024 | 50 | 2.4 | 1205.0613
B | 2041 | RI | 60 | 2.33 |  | 1066.4461 | 1407.9439 | [34 empty] | RI | 2038 | 2.4 | 50 | 1119.7212 |  |  |  | 1478.2788 |  | 1124.4439 |  |  | 1210.3646 | 2334.8085 | [16 empty] | 48.16% | 51.84% |  |  |  |  | 2025 | 50 | 2.4 | 1506.3266
B | 2042 | RI | 60 | 2.33 |  | 1213.7 | 1488.7 | [34 empty] | RI | 2039 | 2.4 | 50 | 1199 |  |  |  | 1799 |  | 1204.057 |  |  | 1472.9602 | 2677.0173 | [16 empty] | 44.98% | 55.02% |  |  |  |  | 2026 | 50 | 2.4 | 872.2664
B | 2043 | RI | 60 | 2.33 |  | 1011.4 | 1082.2 | [34 empty] | RI | 2040 | 2.33 | 60 | 1199 |  |  |  | 1699 |  | 1204.057 |  |  | 1391.0836 | 2595.1407 | [16 empty] | 46.4% | 53.6% |  |  |  |  | 2027 | 50 | 2.4 | 1300.4619
B | 2044 | RI | 60 | 2.33 |  | 1027.4886 | 1356.5114 | [34 empty] | RI | 2041 | 2.33 | 60 | 1066.4461 |  |  |  | 1407.9439 |  | 1070.9441 |  |  | 1152.7767 | 2223.7208 | [16 empty] | 48.16% | 51.84% |  |  |  |  | 2028 | 50 | 2.4 | 874.8113
B | 2045 | RI | 60 | 2.33 |  | 1170.794 | 1545.706 | [34 empty] | RI | 2042 | 2.33 | 60 | 1213.7 |  |  |  | 1488.7 |  | 1218.819 |  |  | 1218.8971 | 2437.7162 | [16 empty] | 50% | 50% |  |  |  |  | 2029 | 50 | 2.4 | 895.0236
B | 2046 | RI | 60 | 2.33 |  | 1027.4886 | 1356.5114 | [34 empty] | RI | 2043 | 2.33 | 60 | 1011.4 |  |  |  | 1082.2 |  | 1015.6658 |  |  | 886.0687 | 1901.7345 | [16 empty] | 53.41% | 46.59% |  |  |  |  | 2030 | 50 | 2.4 | 1544.5133
B | 2047 | RI | 60 | 2.33 |  | 1249.8813 | 1650.1187 | [34 empty] | RI | 2044 | 2.33 | 60 | 1027.4886 |  |  |  | 1356.5114 |  | 1031.8223 |  |  | 1110.6656 | 2142.4878 | [16 empty] | 48.16% | 51.84% |  |  |  |  | 2031 | 50 | 2.4 | 1031.8223
B | 2048 | RI | 60 | 2.33 |  | 1196.3907 | 1579.4993 | [34 empty] | RI | 2045 | 2.33 | 60 | 1170.794 |  |  |  | 1545.706 |  | 1175.7321 |  |  | 1265.5717 | 2441.3038 | [16 empty] | 48.16% | 51.84% |  |  |  |  | 2032 | 50 | 2.4 | 1204.057
B | 2049 | RI | 60 | 2.33 |  | 1109.72 | 1534.72 | [34 empty] | RI | 2046 | 2.33 | 60 | 1027.4886 |  |  |  | 1356.5114 |  | 1031.8223 |  |  | 1110.6656 | 2142.4878 | [16 empty] | 48.16% | 51.84% |  |  |  |  | 2033 | 50 | 2.4 | 952.159
B | 2050 | RI | 60 | 2.33 |  | 991.2852 | 1308.7148 | [34 empty] | RI | 2047 | 2.33 | 60 | 1249.8813 |  |  |  | 1650.1187 |  | 1255.1529 |  |  | 1351.0613 | 2606.2142 | [16 empty] | 48.16% | 51.84% |  |  |  |  | 2034 | 50 | 2.4 | 1404.9006
B | 2051 | RI | 60 | 2.33 |  | 1076.1349 | 1420.7351 | [34 empty] | RI | 2048 | 2.33 | 60 | 1196.3907 |  |  |  | 1579.4993 |  | 1201.4367 |  |  | 1293.2405 | 2494.6772 | [16 empty] | 48.16% | 51.84% |  |  |  |  | 2035 | 50 | 2.4 | 1119.5722
B | 2052 | RI | 60 | 2.33 |  | 1065.33 | 1665.33 | [34 empty] | RI | 2049 | 2.33 | 60 | 1109.72 |  |  |  | 1534.72 |  | 1114.4005 |  |  | 1256.5767 | 2370.9772 | [16 empty] | 47% | 53% |  |  |  |  | 2036 | 50 | 2.4 | 972.9599
B | 2053 | RI | 60 | 2.33 |  | 890.0017 | 1174.9983 | [34 empty] | RI | 2050 | 2.33 | 60 | 991.2852 |  |  |  | 1308.7148 |  | 995.4661 |  |  | 1071.5314 | 2066.9975 | [16 empty] | 48.16% | 51.84% |  |  |  |  | 2037 | 50 | 2.4 | 1048.7019
B | 2054 | RI | 60 | 2.33 |  | 948.1858 | 1251.8142 | [34 empty] | RI | 2051 | 2.33 | 60 | 1076.1349 |  |  |  | 1420.7351 |  | 1080.6737 |  |  | 1163.2498 | 2243.9235 | [16 empty] | 48.16% | 51.84% |  |  |  |  | 2038 | 50 | 2.4 | 1124.4439
B | 2055 | RI | 60 | 2.33 |  | 840.4374 | 1109.5626 | [34 empty] | RI | 2052 | 2.33 | 60 | 1065.33 |  |  |  | 1665.33 |  | 1069.8233 |  |  | 1363.5158 | 2433.339 | [16 empty] | 43.97% | 56.03% |  |  |  |  | 2039 | 50 | 2.4 | 1204.057
B | 2056 | RI | 60 | 2.33 |  | 1150 | 1727.48 | [34 empty] | RI | 2053 | 2.33 | 60 | 890.0017 |  |  |  | 1174.9983 |  | 893.7555 |  |  | 962.0488 | 1855.8043 | [16 empty] | 48.16% | 51.84% |  |  |  |  | 2040 | 60 | 2.33 | 1204.057
B | 2057 | RI | 60 | 2.33 |  | 838.5066 | 1107.0134 | [34 empty] | RI | 2054 | 2.33 | 60 | 948.1858 |  |  |  | 1251.8142 |  | 952.185 |  |  | 1024.943 | 1977.128 | [16 empty] | 48.16% | 51.84% |  |  |  |  | 2041 | 60 | 2.33 | 1070.9441
B | 2058 | RI | 60 | 2.33 |  | 797.3381 | 1052.6619 | [34 empty] | RI | 2055 | 2.33 | 60 | 840.4374 |  |  |  | 1109.5626 |  | 843.9822 |  |  | 908.4722 | 1752.4544 | [16 empty] | 48.16% | 51.84% |  |  |  |  | 2042 | 60 | 2.33 | 1218.819
B | 2059 | RI | 60 | 2.33 |  | 1071.2517 | 1414.2883 | [34 empty] | RI | 2056 | 2.33 | 60 | 1150 |  |  |  | 1727.48 |  | 1154.8504 |  |  | 1414.4021 | 2569.2525 | [16 empty] | 44.95% | 55.05% |  |  |  |  | 2043 | 60 | 2.33 | 1015.6658
B | 2060 | RI | 60 | 2.33 |  | 1064.65 | 1339.65 | [34 empty] | RI | 2057 | 2.33 | 60 | 838.5066 |  |  |  | 1107.0134 |  | 842.0432 |  |  | 906.3851 | 1748.4282 | [16 empty] | 48.16% | 51.84% |  |  |  |  | 2044 | 60 | 2.33 | 1031.8223
B | 2061 | RI | 60 | 2.33 |  | 948.1858 | 1251.8142 | [34 empty] | RI | 2058 | 2.33 | 60 | 797.3381 |  |  |  | 1052.6619 |  | 800.701 |  |  | 861.8839 | 1662.5849 | [16 empty] | 48.16% | 51.84% |  |  |  |  | 2045 | 60 | 2.33 | 1175.7321
B | 2062 | RI | 60 | 2.33 |  | 1353.3198 | 1786.6802 | [34 empty] | RI | 2059 | 2.33 | 60 | 1071.2517 |  |  |  | 1414.2883 |  | 1075.7699 |  |  | 1157.9713 | 2233.7413 | [16 empty] | 48.16% | 51.84% |  |  |  |  | 2046 | 60 | 2.33 | 1031.8223
B | 2063 | RI | 60 | 2.33 |  | 1353.3198 | 1786.6802 | [34 empty] | RI | 2060 | 2.33 | 60 | 1064.65 |  |  |  | 1339.65 |  | 1069.1404 |  |  | 1096.86 | 2166.0004 | [16 empty] | 49.36% | 50.64% |  |  |  |  | 2047 | 60 | 2.33 | 1255.1529
B | 2064 | RI | 60 | 2.33 |  | 954.6507 | 1260.3493 | [34 empty] | RI | 2061 | 2.33 | 60 | 948.1858 |  |  |  | 1251.8142 |  | 952.185 |  |  | 1024.943 | 1977.128 | [16 empty] | 48.16% | 51.84% |  |  |  |  | 2048 | 60 | 2.33 | 1201.4367
B | 2065 | RI | 60 | 2.33 |  | 1172.3025 | 1547.6975 | [34 empty] | RI | 2062 | 2.33 | 60 | 1353.3198 |  |  |  | 1786.6802 |  | 1359.0277 |  |  | 1462.8733 | 2821.9009 | [16 empty] | 48.16% | 51.84% |  |  |  |  | 2049 | 60 | 2.33 | 1114.4005
B | 2066 | RI | 60 | 2.33 |  | 869.3097 | 1147.6803 | [34 empty] | RI | 2063 | 2.33 | 60 | 1353.3198 |  |  |  | 1786.6802 |  | 1359.0277 |  |  | 1462.8733 | 2821.9009 | [16 empty] | 48.16% | 51.84% |  |  |  |  | 2050 | 60 | 2.33 | 995.4661
B | 2067 | RI | 60 | 2.33 |  | 1391.9583 | 1837.6917 | [34 empty] | RI | 2064 | 2.33 | 60 | 954.6507 |  |  |  | 1260.3493 |  | 958.6772 |  |  | 1031.9313 | 1990.6085 | [16 empty] | 48.16% | 51.84% |  |  |  |  | 2051 | 60 | 2.33 | 1080.6737
B | 2068 | RI | 60 | 2.33 |  | 1850 | 2020 | [34 empty] | RI | 2065 | 2.33 | 60 | 1172.3025 |  |  |  | 1547.6975 |  | 1177.2469 |  |  | 1267.2023 | 2444.4492 | [16 empty] | 48.16% | 51.84% |  |  |  |  | 2052 | 60 | 2.33 | 1069.8233
B | 2069 | RI | 60 | 2.33 |  | 801.648 | 1058.352 | [34 empty] | RI | 2066 | 2.33 | 60 | 869.3097 |  |  |  | 1147.6803 |  | 872.9762 |  |  | 939.6818 | 1812.6579 | [16 empty] | 48.16% | 51.84% |  |  |  |  | 2053 | 60 | 2.33 | 893.7555
B | 2070 | RI | 60 | 2.33 |  | 1574.03 | 2278.03 | [34 empty] | RI | 2067 | 2.33 | 60 | 1391.9583 |  |  |  | 1837.6917 |  | 1397.8292 |  |  | 1504.6397 | 2902.4689 | [16 empty] | 48.16% | 51.84% |  |  |  |  | 2054 | 60 | 2.33 | 952.185
B | 2071 | RI | 60 | 2.33 |  | 1100 | 1980 | [34 empty] | RI | 2068 | 2.33 | 60 | 1850 |  |  |  | 2020 |  | 1857.8028 |  |  | 1653.9076 | 3511.7103 | [16 empty] | 52.9% | 47.1% |  |  |  |  | 2055 | 60 | 2.33 | 843.9822
B | 2072 | RI | 60 | 2.33 |  | 1064.65 | 1464.65 | [34 empty] | RI | 2069 | 2.33 | 60 | 801.648 |  |  |  | 1058.352 |  | 805.0291 |  |  | 866.5428 | 1671.5719 | [16 empty] | 48.16% | 51.84% |  |  |  |  | 2056 | 60 | 2.33 | 1154.8504
B | 2073 | RI | 60 | 2.33 |  | 942.7553 | 1244.6447 | [34 empty] | RI | 2070 | 2.33 | 60 | 1574.03 |  |  |  | 2278.03 |  | 1580.6688 |  |  | 1865.1738 | 3445.8426 | [16 empty] | 45.87% | 54.13% |  |  |  |  | 2057 | 60 | 2.33 | 842.0432
B | 2074 | RI | 60 | 2.33 |  | 1142.6717 | 1508.5783 | [34 empty] | RI | 2071 | 2.33 | 60 | 1100 |  |  |  | 1980 |  | 1104.6395 |  |  | 1621.1569 | 2725.7964 | [16 empty] | 40.53% | 59.47% |  |  |  |  | 2058 | 60 | 2.33 | 800.701
B | 2075 | RI | 60 | 2.33 |  | 1096.8786 | 1448.1214 | [34 empty] | RI | 2072 | 2.33 | 60 | 1064.65 |  |  |  | 1464.65 |  | 1069.1404 |  |  | 1199.2058 | 2268.3462 | [16 empty] | 47.13% | 52.87% |  |  |  |  | 2059 | 60 | 2.33 | 1075.7699
B | 2076 | RI | 60 | 2.33 |  | 1500 | 1980.3305 | [34 empty] | RI | 2073 | 2.33 | 60 | 942.7553 |  |  |  | 1244.6447 |  | 946.7316 |  |  | 1019.0729 | 1965.8045 | [16 empty] | 48.16% | 51.84% |  |  |  |  | 2060 | 60 | 2.33 | 1069.1404
B | 2077 | RI | 60 | 2.33 |  | 1040.8494 | 1374.1506 | [34 empty] | RI | 2074 | 2.33 | 60 | 1142.6717 |  |  |  | 1508.5783 |  | 1147.4911 |  |  | 1235.1728 | 2382.664 | [16 empty] | 48.16% | 51.84% |  |  |  |  | 2061 | 60 | 2.33 | 952.185
B | 2078 | RI | 60 | 2.33 |  | 1118.4283 | 1476.5717 | [34 empty] | RI | 2075 | 2.33 | 60 | 1096.8786 |  |  |  | 1448.1214 |  | 1101.5049 |  |  | 1185.6727 | 2287.1777 | [16 empty] | 48.16% | 51.84% |  |  |  |  | 2062 | 60 | 2.33 | 1359.0277
B | 2079 | RI | 60 | 2.33 |  | 1500 | 1800 | [34 empty] | RI | 2076 | 2.33 | 60 | 1500 |  |  |  | 1980.3305 |  | 1506.3266 |  |  | 1621.4275 | 3127.7541 | [16 empty] | 48.16% | 51.84% |  |  |  |  | 2063 | 60 | 2.33 | 1359.0277
B | 2080 | RI | 60 | 2.33 |  | 1090.056 | 1439.114 | [34 empty] | RI | 2077 | 2.33 | 60 | 1040.8494 |  |  |  | 1374.1506 |  | 1045.2394 |  |  | 1125.1079 | 2170.3474 | [16 empty] | 48.16% | 51.84% |  |  |  |  | 2064 | 60 | 2.33 | 958.6772
B | 2081 | RI | 60 | 2.33 |  | 988.9794 | 1305.6706 | [34 empty] | RI | 2078 | 2.33 | 60 | 1118.4283 |  |  |  | 1476.5717 |  | 1123.1455 |  |  | 1208.9669 | 2332.1124 | [16 empty] | 48.16% | 51.84% |  |  |  |  | 2065 | 60 | 2.33 | 1177.2469
B | 2082 | RI | 60 | 2.33 |  | 1064.65 | 1489.65 | [34 empty] | RI | 2079 | 2.33 | 60 | 1500 |  |  |  | 1800 |  | 1506.3266 |  |  | 1473.779 | 2980.1056 | [16 empty] | 50.55% | 49.45% |  |  |  |  | 2066 | 60 | 2.33 | 872.9762
B | 2083 | RI | 60 | 2.33 |  | 948.1858 | 1251.8142 | [34 empty] | RI | 2080 | 2.33 | 60 | 1090.056 |  |  |  | 1439.114 |  | 1094.6535 |  |  | 1178.2978 | 2272.9513 | [16 empty] | 48.16% | 51.84% |  |  |  |  | 2067 | 60 | 2.33 | 1397.8292
B | 2084 | RI | 60 | 2.33 |  | 1034.3845 | 1365.6155 | [34 empty] | RI | 2081 | 2.33 | 60 | 988.9794 |  |  |  | 1305.6706 |  | 993.1506 |  |  | 1069.0389 | 2062.1895 | [16 empty] | 48.16% | 51.84% |  |  |  |  | 2068 | 60 | 2.33 | 1857.8028
B | 2085 | RI | 60 | 2.33 |  | 967.072 | 1276.748 | [34 empty] | RI | 2082 | 2.33 | 60 | 1064.65 |  |  |  | 1489.65 |  | 1069.1404 |  |  | 1219.6749 | 2288.8153 | [16 empty] | 46.71% | 53.29% |  |  |  |  | 2069 | 60 | 2.33 | 805.0291
B | 2086 | RI | 60 | 2.33 |  | 1239.5375 | 1636.4625 | [34 empty] | RI | 2083 | 2.33 | 60 | 948.1858 |  |  |  | 1251.8142 |  | 952.185 |  |  | 1024.943 | 1977.128 | [16 empty] | 48.16% | 51.84% |  |  |  |  | 2070 | 60 | 2.33 | 1580.6688
B | 2087 | RI | 60 | 2.33 |  | 1103.1926 | 1456.4574 | [34 empty] | RI | 2084 | 2.33 | 60 | 1034.3845 |  |  |  | 1365.6155 |  | 1038.7473 |  |  | 1118.1197 | 2156.8669 | [16 empty] | 48.16% | 51.84% |  |  |  |  | 2071 | 60 | 2.33 | 1104.6395
B | 2088 | RI | 60 | 2.33 |  | 1062.3991 | 1402.6009 | [34 empty] | RI | 2085 | 2.33 | 60 | 967.072 |  |  |  | 1276.748 |  | 971.1508 |  |  | 1045.358 | 2016.5088 | [16 empty] | 48.16% | 51.84% |  |  |  |  | 2072 | 60 | 2.33 | 1069.1404
B | 2089 | RI | 60 | 2.33 |  | 958.9607 | 1266.0393 | [34 empty] | RI | 2086 | 2.33 | 60 | 1239.5375 |  |  |  | 1636.4625 |  | 1244.7655 |  |  | 1339.8801 | 2584.6456 | [16 empty] | 48.16% | 51.84% |  |  |  |  | 2073 | 60 | 2.33 | 946.7316
B | 2090 | RI | 60 | 2.33 |  | 905.5735 | 1195.5565 | [34 empty] | RI | 2087 | 2.33 | 60 | 1103.1926 |  |  |  | 1456.4574 |  | 1107.8456 |  |  | 1192.4979 | 2300.3435 | [16 empty] | 48.16% | 51.84% |  |  |  |  | 2074 | 60 | 2.33 | 1147.4911
B | 2091 | RI | 60 | 2.33 |  | 969.7355 | 1280.2645 | [34 empty] | RI | 2088 | 2.33 | 60 | 1062.3991 |  |  |  | 1402.6009 |  | 1066.88 |  |  | 1148.4021 | 2215.2821 | [16 empty] | 48.16% | 51.84% |  |  |  |  | 2075 | 60 | 2.33 | 1101.5049
B | 2092 | RI | 60 | 2.33 |  | 1109.72 | 1487.4 | [34 empty] | RI | 2089 | 2.33 | 60 | 958.9607 |  |  |  | 1266.0393 |  | 963.0053 |  |  | 1036.5901 | 1999.5954 | [16 empty] | 48.16% | 51.84% |  |  |  |  | 2076 | 60 | 2.33 | 1506.3266
B | 2093 | RI | 60 | 2.33 |  | 1118.4283 | 1476.5717 | [34 empty] | RI | 2090 | 2.33 | 60 | 905.5735 |  |  |  | 1195.5565 |  | 909.3929 |  |  | 978.8812 | 1888.2741 | [16 empty] | 48.16% | 51.84% |  |  |  |  | 2077 | 60 | 2.33 | 1045.2394
B | 2094 | RI | 60 | 2.33 |  | 1109.72 | 1956.35 | [34 empty] | RI | 2091 | 2.33 | 60 | 969.7355 |  |  |  | 1280.2645 |  | 973.8256 |  |  | 1048.2372 | 2022.0628 | [16 empty] | 48.16% | 51.84% |  |  |  |  | 2078 | 60 | 2.33 | 1123.1455
B | 2095 | RI | 60 | 2.33 |  | 991.2852 | 1308.7148 | [34 empty] | RI | 2092 | 2.33 | 60 | 1109.72 |  |  |  | 1487.4 |  | 1114.4005 |  |  | 1217.8327 | 2332.2332 | [16 empty] | 47.78% | 52.22% |  |  |  |  | 2079 | 60 | 2.33 | 1506.3266
B | 2096 | RI | 60 | 2.33 |  | 1116.2733 | 1473.7267 | [34 empty] | RI | 2093 | 2.33 | 60 | 1118.4283 |  |  |  | 1476.5717 |  | 1123.1455 |  |  | 1208.9669 | 2332.1124 | [16 empty] | 48.16% | 51.84% |  |  |  |  | 2080 | 60 | 2.33 | 1094.6535
B | 2097 | RI | 80 | 2.33 |  | 948.1858 | 1251.8142 | [34 empty] | RI | 2094 | 2.33 | 60 | 1109.72 |  |  |  | 1956.35 |  | 1114.4005 |  |  | 1601.7931 | 2716.1936 | [16 empty] | 41.03% | 58.97% |  |  |  |  | 2081 | 60 | 2.33 | 993.1506
B | 2098 | RI | 80 | 2.33 |  | 1458.9132 | 1926.0868 | [34 empty] | RI | 2095 | 2.33 | 60 | 991.2852 |  |  |  | 1308.7148 |  | 995.4661 |  |  | 1071.5314 | 2066.9975 | [16 empty] | 48.16% | 51.84% |  |  |  |  | 2082 | 60 | 2.33 | 1069.1404
B | 2099 | RI | 80 | 2.33 |  | 1357.6297 | 1792.3703 | [34 empty] | RI | 2096 | 2.33 | 60 | 1116.2733 |  |  |  | 1473.7267 |  | 1120.9814 |  |  | 1206.6375 | 2327.6189 | [16 empty] | 48.16% | 51.84% |  |  |  |  | 2083 | 60 | 2.33 | 952.185
B | 2100 | RI | 80 | 2.33 |  | 2013.89 | 2463.89 | [34 empty] | RI | 2097 | 2.33 | 80 | 948.1858 |  |  |  | 1251.8142 |  | 952.185 |  |  | 1024.943 | 1977.128 | [16 empty] | 48.16% | 51.84% |  |  |  |  | 2084 | 60 | 2.33 | 1038.7473
B | 2101 | RI | 80 | 2.33 |  | 1446.4144 | 1909.5856 | [34 empty] | RI | 2098 | 2.33 | 80 | 1458.9132 |  |  |  | 1926.0868 |  | 1465.0665 |  |  | 1577.0146 | 3042.0811 | [16 empty] | 48.16% | 51.84% |  |  |  |  | 2085 | 60 | 2.33 | 971.1508
B | 2102 | RI | 80 | 2.33 |  | 1240.8132 | 1638.1468 | [34 empty] | RI | 2099 | 2.33 | 80 | 1357.6297 |  |  |  | 1792.3703 |  | 1363.3558 |  |  | 1467.5321 | 2830.8879 | [16 empty] | 48.16% | 51.84% |  |  |  |  | 2086 | 60 | 2.33 | 1244.7655
B | 2103 | RI | 60 | 2.33 |  | 908.5646 | 1199.5054 | [34 empty] | RI | 2100 | 2.33 | 80 | 2013.89 |  |  |  | 2463.89 |  | 2022.384 |  |  | 2017.3497 | 4039.7337 | [16 empty] | 50.06% | 49.94% |  |  |  |  | 2087 | 60 | 2.33 | 1107.8456
[42 empty] | RI | 2101 | 2.33 | 80 | 1446.4144 |  |  |  | 1909.5856 |  | 1452.5149 |  |  | 1563.504 | 3016.0189 | [16 empty] | 48.16% | 51.84% |  |  |  |  | 2088 | 60 | 2.33 | 1066.88
[42 empty] | RI | 2102 | 2.33 | 80 | 1240.8132 |  |  |  | 1638.1468 |  | 1246.0466 |  |  | 1341.2591 | 2587.3057 | [16 empty] | 48.16% | 51.84% |  |  |  |  | 2089 | 60 | 2.33 | 963.0053
[42 empty] | RI | 2103 | 2.33 | 60 | 908.5646 |  |  |  | 1199.5054 |  | 912.3966 |  |  | 982.1144 | 1894.511 | [16 empty] | 48.16% | 51.84% |  |  |  |  | 2090 | 60 | 2.33 | 909.3929
[79 empty] | 2091 | 60 | 2.33 | 973.8256
[79 empty] | 2092 | 60 | 2.33 | 1114.4005
[79 empty] | 2093 | 60 | 2.33 | 1123.1455
[79 empty] | 2094 | 60 | 2.33 | 1114.4005
[79 empty] | 2095 | 60 | 2.33 | 995.4661
[79 empty] | 2096 | 60 | 2.33 | 1120.9814
[79 empty] | 2097 | 80 | 2.33 | 952.185
[79 empty] | 2098 | 80 | 2.33 | 1465.0665
[79 empty] | 2099 | 80 | 2.33 | 1363.3558
[79 empty] | 2100 | 80 | 2.33 | 2022.384
[79 empty] | 2101 | 80 | 2.33 | 1452.5149
[79 empty] | 2102 | 80 | 2.33 | 1246.0466
[79 empty] | 2103 | 60 | 2.33 | 912.3966
Residential Heat Pump Water Heater cost data collected in primary research are presented here. Data represents two in-depth interviews to understand the installation process and related costs. Also, program tracking data from various jurisdictions support these in-depth interviews. Equipment and labor costs are adjusted to reflect Base Cost Factor values based on RSMeans City Cost Indexes (CCI). A linear regression based on gallon size was used to develop the material costs for the most common efficiency levels (energy factor) found in NEEP's market area for the efficient and baseline cases. The analysis determined that efficiency (among the heat pump water heaters and separately among the baseline water heaters) is not a significant driver of cost. This analysis reviewed a range of storage volumes, 50 to 80 gallons. Two installation scenarios were analyzed. A standard installation where a heat pump water replaces an electric storage water heater in-kind. This assumes minimal reworking of electrical systems and site conditions, minimal work for venting requirements. Second, a complex installation where a heat pump water heater requires significant reworking of electrical systems, site conditions, and/or venting needs to facilitate the heat pump water heater operations that rely on extracting heat energy from the surrounding air. The analysis also determined that fuel switching does not typically occur. That is, contractors indicated that heat pump waters do not normally replace existing gas-fired water heaters. Therefore, the analysis excludes a review of fuel switching and only considers an electric water heater baseline scenario.
Observations:
1. Contractors indicated that additional ancillary costs exist (and Navigant captures these within the labor costs). These include copper fittings, condensate pumps, permits, and overhead.
2. Contractors indicated that costs can vary for sites. Additional costs relate to complex installations requiring site finishing (e.g., work in a finished basement), additional electrical work, and venting. These are often needed when converting from resistance electric to heat pump water heaters. Specifically, HPWHs require sufficient air flow and removal of condensate created from operations that condense water vapor similar to a dehumidifier.
3. Navigant observed cost variations across the ranges of Energy Factors and gallon sizes. Navigant estimates that gallon size drives cost and Energy Factor is not a significant influencer.
Note on BU12: Matt O'Hare: Adjusted to match measure rate
Note on BV12: Matt O'Hare: Adjusted to match measure rate
Note on BU13: Matt O'Hare: Adjusted to match measure rate
Note on BV13: Matt O'Hare: Adjusted to match measure rate
Note on AE65: Author: $1,450 including permit fittings and condensate pump.
Note on AC66: Author: $1,450 including permit fittings and condensate pump.
Note on AF76: Author: charge by the job, not by the hour.
Note on AC88: Author: $950 total less labor, copper, fittings, permits
Note on AF99: Author: need to vary these to get the right job cost.

## Unitary AC - README
Unitary Air Conditioning
Return to Measure Index
Measure Characterization:
| Measure Description | Commercial Unitary AC (packaged)
| Baseline | Standard Efficient Unitary AC
| Measure Scenario(s) | ROB, NC
| Baseline Efficiency Levels | IECC 2009 and/or jurisdiction-specific. Baseline efficiency varies by size.
| Measure Level Description | High efficiency Unitary Air-Conditioning Equipment
| Measure Efficiency Levels | CEE Tier 1 & Tier 2 (see CEE Criteria Tab)
| Sizes | 5.4 - 11.25 tons
11.25 - 20 tons
20 - 63 tons
>= 63 tons
| Distinguishing Features | 1) Heating type (none, gas, electric resistance)
2) Other features: (e.g., variable speed fans and compressors associated with higher EERs)
| Installation Scenarios | Single Package
| Sources | NY TRM, Mid-Atlantic TRM, EVT TRM, Efficiency Maine TRM, MA TRM
| Comments | Replace Unitary AC only
| Incremental Labor Cost | No
| Cost Basis | Incremental
Incremental Cost Methodology
Incremental measure costs (not the full cost) are used when an energy-efficient appliance or measure promoted through the program is installed in lieu of the standard (less efficient) appliance/measure. The equation for calculating incremental measure costs is simply:
Incremental measure cost = efficient measure material cost - base case material cost
Measure: A measure is defined as the efficient alternative to the baseline option of installation. In this case, it is defined as a commercial unitary air conditioner with EER in line with the CEE Criteria.
Baseline: The baseline condition is defined as the standard equipment that would have been installed without the utility EE activity. The baseline equipment in this instance is a commercial unitary air conditioner with EER in line with the current minimum Federal standard.
Workbook Elements
Summary of Results Tab
The summary of results tab presents the incremental cost for the commercial unitary air conditioners. Incremental costs are presented in 7 categories allowing NEEP constituents to choose the market that best represents their services territory.
The regions presented represent the results of analyzing RSMeans City Cost Index (CCI). Navigant's analysis of the CCI determined that NEEP's overall service territories could be categorized into 6 unique regions (7 including a Non-Regional Specific category).
Data Analysis Tab
Raw Data
A total of 120 cost points were collected through contractor interviews and invoices provided by NEEP constituents. Note that most of the data fell into the 5.4 - 20 ton range. The cost points for units greater than 20 tons were limited, due to the lack of invoice data for this range.
Formatted Data
Primary cost data was collected from contractors across four states (MD, MA, RI, and PA). Due to the inherent differences in cost from one region to another, Navigant adjusted all material and labor cost points to represent non-regional specific (NRS) data using RSMeans CCI. For example, if the cost provided from a contractor in Pennsylvania for a unitary AC was $5000, than the NRS cost would be:
NRS = Original State Cost ($) / Average Adjustment Factor for Original State
NRS = $5000 / 0.99
NRS = $5050
The same method was used to adjust all labor cost.
Material Analysis
The analysis identified and removed any potential outlier data points through a review of the data.
A linear regression was used to develop the material cost for the measure. A regression was done for the following size categories:
a) 5.4 - 20 tons
b) > 20 tons
The regression analysis resulted in one incremental cost per size category. Although the actual material costs vary within a size category, the typical incremental costs were not found to vary significantly.
Some invoice data for units smaller than 5.4 tons was received and included in the raw data but excluded from the results, because it was outside the scope of this measure.
Labor Analysis
Contractor interviews identified no incremental difference in the time to install efficient versus base scenario equipment. In general, efficient equipment took just as much time to install as compared with base equipment. The labor rate was calculated by an average of all contractor labor rates ($/HR). An average installation times was used to determine the time required to install measure and baseline equipment.
Results
Navigant defined the unit size categories to line up with the size categories used by the federal standards and CEE ratings. As such, results are presented for each of those size categories at a non-regional specific level.

## Unitary AC - Results
Unitary Air Conditioning
Does this measure have incremental labor cost (Yes/No)? | No
Return to Measure Index
Size Category (Tons) | Market 1 Northern New England Incremental Cost ($/Ton)
| CEE Tier 1 | CEE Tier 2
5.4 to 11.25 | 61.8881 | 123.7761
11.25 to 20 | 61.8881 | 123.7761
20 to 63 | 18.4586 | 36.9172
Size Category (Tons) | Market 2 Central/Southern New England Incremental Cost ($/Ton)
| CEE Tier 1 | CEE Tier 2
5.4 to 11.25 | 62.3806 | 124.7613
11.25 to 20 | 62.3806 | 124.7613
20 to 63 | 18.6055 | 37.211
Size Category (Tons) | Market 3 New England City Incremental Cost ($/Ton)
| CEE Tier 1 | CEE Tier 2
5.4 to 11.25 | 63.9281 | 127.8562
11.25 to 20 | 63.9281 | 127.8562
20 to 63 | 19.067 | 38.1341
Size Category (Tons) | Market 4 NY Metro Incremental Cost ($/Ton)
| CEE Tier 1 | CEE Tier 2
5.4 to 11.25 | 65.1807 | 130.3613
11.25 to 20 | 65.1807 | 130.3613
20 to 63 | 19.4406 | 38.8813
Size Category (Tons) | Market 5 NY Upstate Incremental Cost ($/Ton)
| CEE Tier 1 | CEE Tier 2
5.4 to 11.25 | 62.5645 | 125.1291
11.25 to 20 | 62.5645 | 125.1291
20 to 63 | 18.6604 | 37.3207
Size Category (Tons) | Market 5 NY Upstate Incremental Cost ($/Ton)
| CEE Tier 1 | CEE Tier 2
5.4 to 11.25 | 62.9609 | 125.9219
11.25 to 20 | 62.9609 | 125.9219
20 to 63 | 18.7786 | 37.5572
Base Cost Factors
Size Category (Tons) | Non Regional Specific Incremental Cost ($/Ton)
| CEE Tier 1 | CEE Tier 2
5.4 to 11.25 | 63.4207 | 126.8415
11.25 to 20 | 63.4207 | 126.8415
20 to 63 | 18.9157 | 37.8314
Market | Market Code | Regions | Material Adjustment Factor | Labor Adjustment Factor | Total
Northern New England | 1 | ME, VT, NH | 0.97583 | 0.81533 | 0.90417
Central/Southern New England | 2 | MA (exc Boston), RI, most CT | 0.9836 | 1.1632 | 1.0628
New England City | 3 | Boston, Providence | 1.008 | 1.2795 | 1.1275
NY Metro | 4 | NYC, Metro, Suburbs, Southeast CT, | 1.0278 | 1.5593 | 1.262
NY Upstate | 5 | Buffalo, Rochester etc. | 0.9865 | 1.0135 | 0.99825
Mid-Atlantic | 6 | MD, DE, DC | 0.99275 | 0.88775 | 0.94625
National Average | - | - | 1 | 1 | 1
Summary of incremental cost data analysis for commercial Unitary AC:
Regional adjustment factors are applied to national average incremental costs. Regional adjustment factors were developed using RSMeans Masterformat City Cost Indexes based on weighted average of division category .