## README
Heat Pump Water Heater
Measure Characterization:
| Measure Description | Heat Pump Water Heater
| Baseline Description | Standard Electric Resistance storage water heater
| Measure Scenario(s) | ROB, NC This measure includes incremental labor costs
| Baseline Efficiency Levels | ROB: Standard Natural gas, LP or oil storage water heater EF= 0.62
| Measure Level Description | Heat Pump storage water heater installed in conditioned or semi-conditioned space
ROB and NC: vs. standard EF electric resistance water heater EF = 0.97 - (0.00132 * Vol. in gal.)
| Measure Efficiency Levels | Minimum Specifications:
PSNH, NSTAR, Nat. Grid require Energy Star* HPWH with EF >= 2.3, minimum 1st hour recovery of 60 gallons
CT L&P, BGE, PEPCO require Energy Star* Heat Pump water heater EF >= 2.0
Con Ed requires EF >= 2.0 only
* Energy Star requires EF >= 2.0 and minimum 1st Hour Rating of 50 gallons
| Sizes | Residential sizes: 50 and 80 gallons
| Distinguishing Features | Rebates available to PSNH, NSTAR, BGE, PEPCO, National Grid (MA), CT L&P, and Con Ed customers
| Installation Scenarios | Replacing an electric water heater in conditioned or unconditioned interior space.
| Sources | Mid-Atlantic TRM, EVT TRM, NY TRM, Energy Star draft criteria.
| Comments | Base values taken from notice of final rule. 77 FR 74559 (Dec. 17, 2012). Study will accommodate Energy Star and higher efficiency standards in CT, MA, NH
| Incremental Labor Cost | Yes
| Cost Basis | Incremental
Incremental Cost Methodology
Incremental measure costs (not the full cost) are used when an energy-efficient appliance or measure promoted through the program is installed in lieu of the standard (less efficient) appliance/measure. The equation for calculating incremental measure costs is simply:
Incremental measure cost = efficient measure cost (material and labor) - base case cost (material and labor)
Measure: A measure is defined as the efficient alternative to the baseline option of installation. In this case, it is defined as a heat pump water heater with an energy factor ranging from 2.00 to 2.51.
Baseline: The baseline condition is defined as the standard equipment that would have been installed without the utility EE activity . The baseline equipment in this instance is a standard storage-type, electric resistance water heater. Energy factor varies with storage volume. However, 50, 60, and 80 gallon storage tanks are the most common units. The corresponding current minimum Federal standard is 0.86 to 0.90 EF for this size range.
Summary Results Tab
The summary of results tab presents the incremental cost for the heat pump water heaters. Material, labor, and installed incremental costs are presented in 7 categories allowing NEEP constituents to choose the market that best represents their services territory.
The regions presented represent the results of analyzing RSMeans City Cost Index (CCI). Navigant's analysis of the CCI determined that NEEP's overall service territories could be categorized into 6 unique regions (7 including a Base Cost Factor category).
Data Analysis Tab
Raw Data
Navigant completed 2 in-depth interviews with installing contractors to understand the typical installation practices and associated costs for heat pump water heater retrofits. Additionally, over 2,100 cost points from program tracking data supports the analysis. Finally, the analysis leveraged findings from previous ICS evaluations where applicable.
Formatted Data
Primary cost data was collected from in-depth interviews and program tracking data across multiple states including MA, MD, and RI. Due to the inherent differences in cost from one region to another (e.g. the cost of labor and materials is greater in NY than in VT), Navigant adjusted all material and labor cost points to represent base cost factor (BCF) data using RSMeans CCI. Table 1 provides a regional break down of NEEP. For example, if the material cost provided from a contractor in New York Metro for a heat pump water heater was $2,000, then the BCF cost would be:
BCF = Original State Cost ($) / Average Adjustment Factor for Original State
BCF = $2,000 / 1.03
BCF = $1,936.58
The same method was used to adjust all labor costs.
Costs leveraged from previous ICS evaluations were inflated to 2013/2014 costs using DOE's implicit price deflator.
http://www.bea.gov/iTable/iTable.cfm?ReqID=9&step=1
Material Analysis
The analysis identified and removed any potential outlier data points through a review of the data.
A linear regression was used to develop the material cost for the measure. A regression was done for the entire range of tank sizes. The analysis determined that efficiency is not a significant driver of cost. For the baseline material, a simple average was conducted to determine the average price for baseline units using the in-depth interview findings.
Labor Analysis
Contractor interviews identified an incremental difference in the time to install efficient versus base scenario equipment. The analysis also identified the labor difference between standard or simple installations and complex installations that require significant reworking of electrical systems, condensate drains, or venting. Installation times were taken from the in-depth interviews. Finally, the labor rate was calculated with a weighted average of all contractor labor rates ($/HR) collected for residential gas measures from previous ICS efforts that were also adjusted for inflation. This final value matched closely to the average labor rated determined from the in-depth interviews.
Measure Characterization
The measure characterization for heat pump water heaters is presented to the right and provides additional context around how Navigant characterized this measure.
Results
Results are presented for each common tank size at the BCF level. Note, that the user of this spreadsheet should select the type of installation in cell DX7.

## Summary Results
Heat Pump Water Heater
Does this measure have incremental labor cost (Yes/No)? | Yes
Installation type | Standard installation
Observation | Baseline Storage Water Heater |  | Market 1 Northern New England Incremental Cost ($/Unit)
| Gallon Size | Efficiency (EF) | Heat Pump Water Heater (2.00 EF to 2.51 EF)
1 | 50 | 0.904 | 818.3147
2 | 60 | 0.8908 | 876.2654
3 | 80 | 0.8644 | 992.167
Observation | Baseline Storage Water Heater |  | Market 2 Central/Southern New England Incremental Cost ($/Unit)
| Gallon Size | Efficiency (EF) | Heat Pump Water Heater (2.00 EF to 2.51 EF)
1 | 50 | 0.904 | 1176.0196
2 | 60 | 0.8908 | 1235.4085
3 | 80 | 0.8644 | 1354.1862
Observation | Baseline Storage Water Heater |  | Market 3 New England City Incremental Cost ($/Unit)
| Gallon Size | Efficiency (EF) | Heat Pump Water Heater (2.00 EF to 2.51 EF)
1 | 50 | 0.904 | 1318.6553
2 | 60 | 0.8908 | 1382.5621
3 | 80 | 0.8644 | 1510.3758
Observation | Baseline Storage Water Heater |  | Market 4 NY Metro Incremental Cost ($/Unit)
| Gallon Size | Efficiency (EF) | Heat Pump Water Heater (2.00 EF to 2.51 EF)
1 | 50 | 0.904 | 1620.5912
2 | 60 | 0.8908 | 1688.155
3 | 80 | 0.8644 | 1823.2826
Observation | Baseline Storage Water Heater |  | Market 5 NY Upstate Incremental Cost ($/Unit)
| Gallon Size | Efficiency (EF) | Heat Pump Water Heater (2.00 EF to 2.51 EF)
1 | 50 | 0.904 | 1028.684
2 | 60 | 0.8908 | 1088.6099
3 | 80 | 0.8644 | 1208.4615
Observation | Baseline Storage Water Heater |  | Market 6 Mid-Atlantic Incremental Cost ($/Unit)
| Gallon Size | Efficiency (EF) | Heat Pump Water Heater (2.00 EF to 2.51 EF)
1 | 50 | 0.904 | 908.9516
2 | 60 | 0.8908 | 970.0347
3 | 80 | 0.8644 | 1092.2009
Observation | Baseline Storage Water Heater |  | Base Cost Factor Incremental Cost ($/Unit)
| Gallon Size | Efficiency (EF) | Heat Pump Water Heater (2.00 EF to 2.51 EF)
1 | 50 | 0.904 | 1029.3905
2 | 60 | 0.8908 | 1091.816
3 | 80 | 0.8644 | 1216.6671
Market | Market Code | Regions | Material Adjustment Factor | Labor Adjustment Factor | Total
Northern New England | 1 | ME, VT, NH | 0.97583 | 0.81533 | 0.90417
Central/Southern New England | 2 | MA (exc Boston), RI, most CT | 0.9836 | 1.1632 | 1.0628
New England City | 3 | Boston, Providence | 1.008 | 1.2795 | 1.1275
NY Metro | 4 | NYC, Metro, Suburbs, Southeast CT | 1.0278 | 1.5593 | 1.262
NY Upstate | 5 | Buffalo, Rochester etc. | 0.9865 | 1.0135 | 0.99825
Mid-Atlantic | 6 | MD, DE, DC | 0.99275 | 0.88775 | 0.94625
Base Cost Factor Average | - | - | 1 | 1 | 1
Summary of incremental cost data analysis for heat pump water heaters: Regional adjustment factors are applied to Base Cost Factor incremental costs. Regional adjustment factors were developed using RSMeans Masterformat City Cost Indexes based on weighted average of division category. Two installation scenarios were analyzed:
(1) Standard installation: Replacement of existing water heater with minimal changes required for new system;
(2) Complex installation: Installation requires significant reworking of electrical systems, site conditions, and/or venting
The user may toggle between the two installation scenarios in cell C8.
Note: Baseline assumptions correspond to a standard electric resistant tank water heater at the Federal Minimum Energy Factor.

## Data Analysis
DATA ANALYSIS | [41 empty] | Formatted Data | [36 empty] | Material Analysis | [12 empty] | Labor Analysis | [6 empty] | Regional Adjustment Factors | [5 empty] | Results
[42 empty] | Note: All costs and Labor were adjusted to reflect Base Cost Factor values based on RSMeans City Cost Indexes (CCI). | [62 empty] | Notes: | Baseline Assumptions correspond to Federal Minimum EF for electric storage water heater
[29 empty] | Measure (EE) Contractor Markup | 140.3% | [75 empty] | Analysis assumes size is cost driver, not efficiency
[29 empty] | Baseline Contractor Markup | 116.8%
[29 empty] | Inflation Rate applied to 2012 data to reflect 2013 costs | 101.5% | [74 empty] | Two installation scenarios analyzed | Standard installation
Raw Data | [26 empty] | Previous Evaluation Raw Data | [51 empty] | First pass analysis, ultimately not used, shown below |  |  |  |  | Navigant determined that Energy Factor does not influence cost for heat pump units | [21 empty] | Additional labor for complex installation
See sourced tabs for details | [7 empty] | See sourced tabs for details | [6 empty] | In-depth Interview Data | [12 empty] | Outliers Highlighted in Blue | [44 empty] | Averages | [5 empty] | These results only shown to convey that other factors (e.g., brand) likely influence cost | [25 empty] | Specify the type of installation from the drop down cell: | Additional labor for complex installation
Blank installed cost rows removed | [7 empty] | Data subset of Equipment and Labor costs for Material and Labor cost distributions | [6 empty] | See individual interview spreadsheets for details | [57 empty] | 48.54% | 51.46% | Previous tankless water heaters analysis |  |  |  | Heat Pump Water Heater (not used) |  |  |  |  | Heat Pump Water Heater
Installed costs | [7 empty] | Component Costs for distribution determination | [6 empty] | Interview 1 | [5 empty] | Interview 2 | [5 empty] | Measure Level Data |  | Labor rates from residential plumbers | [12 empty] | Heat Pump Water Heaters - Measure Level Costs Adjusted to Base Cost Factor Values and Markups Added to Internet Data | [32 empty] | Other labor rates and hours (outliers removed) |  |  |  | Costs | Energy Factor Category |  |  |  | Costs | Energy Factor Category |  |  |  | Storage Water Heaters* | [9 empty] | Reference: RSMeans Masterformat City Cost Indexes based on weighted average of division category | [5 empty] | Heat Pump Water Heaters
Source | Data point | Region | Size (gallons) | Efficiency (EF) | Installed cost | Equipment cost | Labor Cost | Source | Data point | Region | Size (gallons) | Efficiency (EF) | Equipment cost | Labor cost | Region | MA |  |  |  |  | Region | MA |  |  |  |  | Region | ID | Labor Rate ($/Hr.) | Inflation adjustment ($/Hr.) | Labor hours | [10 empty] | Region | ID | Measure efficiency (EF) | Measure size (gallons) | Measure equipment cost ($/unit) | Measure other costs | Measure labor rate | Measure labor hours | Labor cost | Installed cost | Measure equipment cost ($/unit)- BCF adjusted | Measure other costs- BCF adjusted | Measure labor rate- BCF adjusted | Labor cost- BCF adjusted | Installed cost- BCF adjusted | Baseline efficiency (EF) | Baseline size (gallons) | Baseline equipment cost ($/unit) | Baseline other costs | Baseline labor rate | Baseline labor hours | Baseline labor costs | Baseline installed cost | Baseline equipment cost ($/unit)- BCF adjusted | Baseline other costs- BCF adjusted | Baseline labor rate- BCF adjusted | Baseline labor cost- BCF adjusted | Installed cost- BCF adjusted | Fuel switching additions | Other costs | Notes | Equipment cost ratio | Labor/other cost ratio | Region | Labor rate | Labor rate- BCF adjusted | Baseline labor hours | Size (gallons) | 2 | 2.3 | 2.4 | 2.51 | Size (gallons) | 2 | 2.3 | 2.4 | 2.51 | Gallons | EF | Cost ($/WH) | Efficient Measure |  |  | Variations in Installation Hours Due to Relocation Requirements |  |  |  | Region | Market Code | Reference City | Material | Installation | Total | Heat Pump Water Heater (2.00 to 2.51 EF) | Efficient Measure |  |  | Baseline Measure |  |  | Estimated Incremental Cost Results ($/Water Heater)
A | 1 | MD | 50 | 2 |  | 1249.99 |  | B | 487 | MA | 80 | 2.33 | 1799.99 | 1912.49 |  | Table 1: Material cost per unit | [5 empty] | Table 1: Material cost per unit |  |  |  |  | NY | 1 | 77.4075 | 78.5771 | [11 empty] | MA | Interview 1 | 2.4 | 50 | 1200 | 400 | 100 | 16 | 2000 | 3200 | 1205.0613 | 401.6871 | 81.8766 | 1711.7129 | 2916.7741 | 0.904 | 50 | 600 | 300 | 100 | 8 | 1100 | 1700 | 602.5306 | 301.2653 | 81.8766 | 956.2782 | 1558.8088 | 600 | 2000 | Finished basement | 41.31% | 58.69% | NY | 78.5771 | 61.0841 |  | 50 | 1284.0371 | 1110.5905 | 1052.775 | 989.1779 | 50 | 1057.0145 | 1057.0145 | 1057.0145 | 1057.0145 | 50 | 0.904 | 613.6886 | Labor Rate ($/Hr.) | 83.7235 |  | Interview ID | Standard installation (hours) | Complex installation (derived) (hours) | Hours Difference (Additional hours for relocation) | Maine | 1 | Portland | 99.2 | 92.1 | 96.1 | Size (gallons) | Efficient Material Cost | Efficient Labor Cost | Efficient Installed Cost | Base Material Cost | Base Labor Cost | Base Installed Cost | Material Cost | Labor Cost | Installed Cost
A | 2 | MD | 50 | 2 |  | 1298 |  | B | 488 | MA | 60 | 2.33 | 1569 | 1944 |  | Efficiency Size-> | 50 gallon |  |  |  |  | Efficiency Size-> | 50 gallon | 80 gallon | 60 gal. |  | NY | 2 | 61.926 | 62.8617 | [11 empty] | MA | Interview 2 | 2.4 | 50 | 1300 | 150 | 100 | 8 | 950 | 2250 | 1305.483 | 150.6327 | 81.8766 | 805.6456 | 2111.1286 | 0.904 | 50 | 650 | 100 | 100 | 2 | 300 | 950 | 652.7415 | 100.4218 | 81.8766 | 264.175 | 916.9165 |  |  |  | 61.84% | 38.16% | NY | 62.8617 | 48.8673 |  | 60 | 1449.4759 | 1276.0294 | 1218.2138 | 1154.6167 | 60 | 1242.1778 | 1242.1778 | 1242.1778 | 1242.1778 | 60 | 0.8908 | 736.4263 | Labor Hours (Hr.) (average of the 2 in-depth interview) | 12 |  | Interview 1 | 16 | 26 | 10 | Maine | 1 | Rockland | 94.2 | 87.5 | 91.2 | 50 | 1057.0145 | 1619.8174 | 2676.8319 | 613.6886 | 418.6176 | 1032.3062 | 443.3259 | 1201.1999 | 1644.5258
A | 3 | MD | 50 | 2 |  | 1343.99 |  | B | 489 | MA | 80 | 2.33 | 1999.99 | 2136.23 |  | Efficiency EF: 2.0 | 0 |  |  |  |  | Efficiency EF: 2.0 | 0 | 0 | 0 |  | NY | 3 | 67.0865 | 68.1001 | [11 empty] | MA | Interview 2 | 2.3 | 60 | 1300 | 150 | 100 | 8 | 950 | 2250 | 1305.483 | 150.6327 | 81.8766 | 805.6456 | 2111.1286 | 0.8908 | 60 | 700 | 100 | 100 | 2 | 300 | 1000 | 702.9524 | 100.4218 | 81.8766 | 264.175 | 967.1274 |  |  |  | 61.84% | 38.16% | NY | 68.1001 | 52.9396 |  | 80 | 1780.3537 | 1606.9071 | 1549.0916 | 1485.4945 | 80 | 1612.5043 | 1612.5043 | 1612.5043 | 1612.5043 | 80 | 0.8644 | 981.9018 |  |  |  | Previous ICS tankless water heater analysis* |  |  | 4.6944 | Massachusetts | 3 | Boston | 101.5 | 139.2 | 118.1 | 60 | 1242.1778 | 1619.8174 | 2861.9952 | 736.4263 | 418.6176 | 1155.0439 | 505.7515 | 1201.1999 | 1706.9513
A | 4 | MD | 50 | 2 |  | 1299.99 |  | B | 490 | MA | 50 | 2.4 | 1200 | 1875 |  | Efficiency EF: 2.3 | 0 |  |  |  |  | Efficiency EF: 2.3 | 0 | 0 | 1300 |  | NY | 4 | 82.568 | 83.8156 | [11 empty] | MD | 1 | 2 | 50 | 1249.99 | [5 empty] | 1259.1186 | [22 empty] | NY | 83.8156 | 65.1564 | [11 empty] | *Federal Standard Levels based on gallon size |  |  | Baseline Measure (Storage Water Heaters) | [6 empty] | Massachusetts | 2 | Fall River | 99.9 | 127.9 | 112.3 | 80 | 1612.5043 | 1619.8174 | 3232.3217 | 981.9018 | 418.6176 | 1400.5193 | 630.6025 | 1201.1999 | 1831.8024
A | 5 | MD | 50 | 2 |  | 1299.99 |  | B | 496 | MA | 60 | 2.33 | 932.4433 | 1207.5567 |  | Efficiency EF:_2.4_ | 1200 |  |  |  |  | Efficiency EF:_2.4____ | 1300 | 0 | 0 |  | NY | 5 | 74.8273 | 75.9579 | [11 empty] | MD | 2 | 2 | 50 | 1298 | [5 empty] | 1307.4792 | [22 empty] | NY | 75.9579 | 59.048 |  |  | Linear regression output (not used) |  |  |  | Linear regression output |  |  |  |  | Standards equation: EF = 0.97 - 0.00132 * Gallons |  |  | Labor Rate ($/Hr.) | 83.7235 |  |  |  | Additional hours for complex installation | 7.3472 | Massachusetts | 2 | Greenfield | 96.9 | 109.9 | 102.6
A | 6 | MD | 50 | 2 |  | 1299.99 |  | B | 497 | MA | 50 | 2.4 | 1102.44 | 1171.34 |  | Efficiency EF:_____ | 0 |  |  |  |  | Efficiency EF:_____ | 0 | 0 | 0 |  | VT | 6 | 77.4075 | 78.5771 | [11 empty] | MD | 3 | 2 | 50 | 1343.99 | [5 empty] | 1353.8051 | [22 empty] | VT | 78.5771 | 96.3742 |  |  | Energy Factor (EF) | Size (gallons) | Intercept |  | Size (gallons) | Intercept | [6 empty] | Labor Hours (Hr.) (average of the 2 in-depth interview) | 5 | [5 empty] | Massachusetts | 2 | Pittsfield | 99.1 | 107.1 | 102.7
A | 7 | MD | 50 | 2 |  | 1427.99 |  | B | 500 | MA | 60 | 2.33 | 1387.76 | 2364 |  | Efficiency EF:_____ | 0 |  |  |  |  | Efficiency EF:_____ | 0 | 0 | 0 |  | VT | 7 | 67.0865 | 68.1001 | [11 empty] | MD | 4 | 2 | 50 | 1299.99 | [5 empty] | 1309.4838 | [22 empty] | VT | 68.1001 | 83.5243 |  |  | -578.1553 | 16.5439 | 1613.1533 |  | 18.5163 | 131.1983 | [6 empty] | Baseline labor hours average from previous tankless water heater analysis | 4.925 |  |  | Two cases analyzed | Standard installation |  | New Hampshire | 1 | Manchester | 100.6 | 94 | 97.2
A | 8 | MD | 50 | 2 |  | 1343.99 |  | B | 501 | MA | 60 | 2.33 | 958.5865 | 1241.4135 | [12 empty] | VT | 8 | 61.926 | 62.8617 | [11 empty] | MD | 5 | 2 | 50 | 1299.99 | [5 empty] | 1309.4838 | [22 empty] | VT | 62.8617 | 77.0994 |  |  | 128.7371 | 0.99464 | 333.2806 |  | 0.89648 | 46.9659 |  |  |  | Material Average per gallon | [7 empty] | Additional labor for complex installation |  | New Hampshire | 1 | Claremont | 94.9 | 70.7 | 84.2
A | 9 | MD | 50 | 2 |  | 899.99 |  | B | 505 | MA | 60 | 2.33 | 958.5865 | 1241.4135 |  | Table 3: Ancillary material cost per unit | [5 empty] | Labor Rate | 100 |  |  |  | VT | 9 | 92.889 | 94.2925 | [11 empty] | MD | 6 | 2 | 50 | 1299.99 | [5 empty] | 1309.4838 | [22 empty] | VT | 94.2925 | 115.649 |  |  | 0.17662 | 227.3989 | #N/A |  | 0.16871 | 228.4334 |  |  |  | Average per gallon | 12.2738 | [8 empty] | Rhode Island | 2 | Newport | 98.7 | 116.7 | 106.6
A | 10 | MD | 50 | 2 |  | 1298 |  | B | 507 | MA | 60 | 2.33 | 1181.67 | 2095.37 |  | Item | 50 gallon | [9 empty] | MA | 10 | 98.0495 | 99.531 | [11 empty] | MD | 7 | 2 | 50 | 1427.99 | [5 empty] | 1438.4185 | [22 empty] | MA | 99.531 | 81.4926 |  |  | 225.3349 | 2101 | #N/A |  | 426.6104 | 2102 | [6 empty] | Labor Rate Analysis (previous ICS analysis, adjusted for inflation) | [6 empty] | Rhode Island | 3 | Providence | 100.1 | 116.7 | 107.4
A | 11 | MD | 50 | 2 |  | 1427.99 |  | B | 508 | MA | 60 | 2.33 | 1575 | 2150 |  | copper and fittings | 150 |  |  |  |  | Table 4: Labor hours per unit |  |  |  |  | NY | 11 | 103.21 | 104.7695 | [11 empty] | MD | 8 | 2 | 50 | 1343.99 | [5 empty] | 1353.8051 | [22 empty] | NY | 104.7695 | 81.4455 |  |  | 23304251.1528 | 108643272.0468 | #N/A |  | 22261312.93 | 109686210.2696 | [6 empty] | Measure | Data Points | Average Labor Rate ($/HR) | Adjusted for inflation |  | Other labor rates for consideration (note that these are not used) |  | New York | 5 | Albany | 97 | 99.8 | 98.2
A | 12 | MD | 50 | 2 |  | 1515 |  | B | 509 | MA | 60 | 2.33 | 1132.875 | 1467.125 |  | overhead, permits | 150 |  |  |  |  | Efficiency Size-> | 50 gallon | 80 gallon | 60 gal. |  | NY | 12 | 103.21 | 104.7695 | [11 empty] | MD | 9 | 2 | 50 | 899.99 | [5 empty] | 906.5626 | [22 empty] | NY | 104.7695 | 81.4455 | [14 empty] | Residential Combination Heat/Hot Water | 9 | 79.4609 | 80.6615 |  | Source | Labor rate ($/hr.) | New York | 4 | Brooklyn | 103 | 164.8 | 130.2
A | 13 | MD | 50 | 2 |  | 1298 |  | B | 511 | MA | 60 | 2.33 | 1015.5 | 1928.92 |  | condensate pump | 100 |  |  |  |  | Efficiency EF: 2.0 | 0 | 0 | 0 |  | NH | 13 | 129.0125 | 130.9618 | [11 empty] | MD | 10 | 2 | 50 | 1298 | [5 empty] | 1307.4792 | [39 empty] | Residential Tankless Water Heaters | 32 | 90.2188 | 91.5819 |  | Previous tankless water heater analysis | 96.4615 | New York | 5 | Buffalo | 100 | 104.1 | 101.8
A | 14 | MD | 50 | 2 |  | 1039.99 |  | B | 512 | MA | 60 | 2.33 | 1022.72 | 1266.64 | [7 empty] | Efficiency EF: 2.3 | 0 | 0 | 8 |  | NH | 14 | 129.0125 | 130.9618 | [11 empty] | MD | 11 | 2 | 50 | 1427.99 | [5 empty] | 1438.4185 | [22 empty] | NH | 130.9618 | 160.6237 |  | Heat Pump Water Heaters (zero values removed (IDs: 1437, 1470)) | [12 empty] | Indirect Hot Water Heaters | 7 | 90.6191 | 91.9883 |  | In-depth interviews | 81.8766 | New York | 4 | New York | 104.2 | 167 | 131.9
A | 15 | MD | 50 | 2 |  | 999 |  | B | 513 | MA | 60 | 2.33 | 1380 | 1960 |  | Table 4: Labor hours per unit | [5 empty] | Efficiency EF:_2.4____ | 8 | 0 | 0 |  | VT | 15 | 82.568 | 83.8156 | [11 empty] | MD | 12 | 2 | 50 | 1515 | [5 empty] | 1526.064 | [22 empty] | VT | 83.8156 | 102.7991 |  | ID | Size (gallons) | Energy Factor (EF) | Base cost factor material cost |  | Data Statistics and Ranges | [7 empty] | Residential Furnaces | 12 | 78.3521 | 79.536 |  |  |  | New York | 5 | Rochester | 100.1 | 96 | 98.3
A | 16 | MD | 80 | 2.3 |  | 2008.11 |  | B | 514 | MA | 60 | 2.33 | 1089.3029 | 1410.6971 |  | Efficiency Size-> | 50 gallon | 80 gallon | Other ( X gal.) |  |  | Efficiency EF:_____ | 0 | 0 | 0 |  | MA | 16 | 92.889 | 94.2925 | [11 empty] | MD | 13 | 2 | 50 | 1298 | [5 empty] | 1307.4792 | [22 empty] | MA | 94.2925 | 77.2035 |  | Interview 1 | 50 | 2.4 | 1205.0613 |  | Metric | Measure Material | [6 empty] | Residential Boilers | 13 | 76.1118 | 77.2618 |  |  |  | New York | 5 | Niagara Falls | 97.5 | 105.5 | 101
A | 17 | MD | 60 | 2.3 |  | 915.91 |  | B | 516 | MA | 60 | 2.33 | 1089.3029 | 1410.6971 |  | Efficiency EF: 2.0 | 0 | 0 | 0 |  |  | Efficiency EF:_____ | 0 | 0 | 0 |  | MA | 17 | 92.889 | 94.2925 | [11 empty] | MD | 14 | 2 | 50 | 1039.99 | [5 empty] | 1047.585 | [22 empty] | MA | 94.2925 | 77.2035 |  | Interview 2 | 50 | 2.4 | 1305.483 |  | Average | 1095.7897 | [6 empty] | Residential Central Air Conditioner | 17 | 70.2653 | 71.3269 |  |  |  | New York | 4 | Long Island City | 102.5 | 164.8 | 130
A | 18 | MD | 80 | 2.3 |  | 1650 |  | B | 522 | MA | 60 | 2.33 | 1220.0192 | 1579.9808 |  | Efficiency EF: 2.3 | 0 | 0 | 0 | [7 empty] | MA | 18 | 92.889 | 94.2925 | [11 empty] | MD | 15 | 2 | 50 | 999 | [5 empty] | 1006.2956 | [22 empty] | MA | 94.2925 | 77.2035 |  | Interview 2 | 60 | 2.3 | 1305.483 |  | Standard deviation | 250.4846 | [6 empty] | Residential Air-Source HPs | 4 | 98.0495 | 99.531 |  |  |  | Vermont | 1 | Burlington | 100.5 | 77.8 | 90.5
A | 19 | MD | 80 | 2.3 |  | 1447.23 |  | B | 524 | MA | 60 | 2.33 | 1002.1586 | 1297.8414 |  | Efficiency EF:_2.4_ | 8 | 0 | 0 |  |  | Table 4: Labor hours per unit |  |  |  |  | MA | 19 | 92.889 | 94.2925 | [11 empty] | MD | 16 | 2.3 | 80 | 2008.11 | [5 empty] | 2022.7751 | [22 empty] | MA | 94.2925 | 77.2035 |  | 1 | 50 | 2 | 1259.1186 |  | Standard error | 5.4608 | [6 empty] | Weighted Average | - | 82.4773 | 83.7235 |  |  |  | Vermont | 1 | Guildhall | 96.1 | 67.1 | 83.3
A | 20 | MD | 60 | 2.3 |  | 1900 |  | B | 525 | MA | 60 | 2.33 | 2039.24 | 2640.9093 |  | Efficiency EF:_____ | 0 | 0 | 0 |  |  | Efficiency Size-> | 50 gallon | 80 gallon | 60 gal. |  | MA | 20 | 92.889 | 94.2925 | [11 empty] | MD | 17 | 2.3 | 60 | 915.91 | [5 empty] | 922.5988 | [22 empty] | MA | 94.2925 | 77.2035 |  | 2 | 50 | 2 | 1307.4792 |  | Confidence level | 90% | [13 empty] | Connecticut | 4 | Stamford | 101.4 | 127.1 | 112.7
A | 21 | MD | 80 | 2.3 |  | 749.95 |  | B | 526 | MA | 60 | 2.33 | 1026.9 | 1594.29 |  | Efficiency EF:_____ | 0 | 0 | 0 |  |  | Efficiency EF: 2.0 | 0 | 0 | 0 |  | CT | 27 | 82.568 | 83.8156 | [11 empty] | MD | 18 | 2.3 | 80 | 1650 | [5 empty] | 1662.0499 | [22 empty] | CT | 83.8156 | 61.5736 |  | 3 | 50 | 2 | 1353.8051 |  | Corresponding critical value (Z-score) | 1.645 | [9 empty] | *Note on previous tankless water heater analysis: Installation aspects for tankless and HPWH are common |  |  |  | Connecticut | 2 | New London | 97.2 | 120 | 107.2
A | 22 | MD | 60 | 2.3 |  | 1524.78 |  | B | 532 | MA | 60 | 2.33 | 1400 | 1850 | [7 empty] | Efficiency EF: 2.3 | 0 | 0 | 8 |  | CT | 28 | 82.568 | 83.8156 | [11 empty] | MD | 19 | 2.3 | 80 | 1447.23 | [5 empty] | 1457.799 | [22 empty] | CT | 83.8156 | 61.5736 |  | 4 | 50 | 2 | 1309.4838 |  | Confidence range ($)(+/-) | 8.9831 | [10 empty] | Venting/duct runs |  |  | Delaware | 6 | Wilmington | 98.6 | 108.9 | 103.1
A | 23 | MD | 60 | 2.3 |  | 1574.32 |  | B | 533 | MA | 60 | 2.33 | 1250 | 1618.8073 |  | Labor Rate | 200 | per hour | <- extracted value, as contractor charges by day |  |  | Efficiency EF:_2.4____ | 8 | 0 | 0 |  | CT | 29 | 92.889 | 94.2925 | [11 empty] | MD | 20 | 2.3 | 60 | 1900 | [5 empty] | 1913.8756 | [22 empty] | CT | 94.2925 | 69.2703 |  | 5 | 50 | 2 | 1309.4838 |  | Confidence range (%)(+/-) | 0.8198% | [10 empty] | Piping (water, gas) runs |  |  | Maryland | 6 | Easton | 97.3 | 69.7 | 85.1
A | 24 | MD | 80 | 2.3 |  | 1875 |  | B | 538 | MA | 60 | 2.33 | 1188.6473 | 1539.3527 |  |  |  |  | <- assuming 2 workers |  |  | Efficiency EF:_____ | 0 | 0 | 0 |  | CT | 30 | 103.21 | 104.7695 | [11 empty] | MD | 21 | 2.3 | 80 | 749.95 | [5 empty] | 755.4268 | [22 empty] | CT | 104.7695 | 76.967 |  | 6 | 50 | 2 | 1309.4838 | [13 empty] | Location demo and construction |  |  | Maryland | 6 | Baltimore | 100.1 | 84.1 | 93
A | 25 | MD | 60 | 2.3 |  | 1260.52 |  | B | 539 | MA | 60 | 2.33 | 849.6562 | 1100.3438 |  | Table 4: Labor hours per unit | [5 empty] | Efficiency EF:_____ | 0 | 0 | 0 |  | CT | 31 | 123.852 | 125.7233 | [11 empty] | MD | 22 | 2.3 | 60 | 1524.78 | [5 empty] | 1535.9154 | [22 empty] | CT | 125.7233 | 92.3604 |  | 7 | 50 | 2 | 1438.4185 | [16 empty] | D.C. | 6 | Washington | 101.1 | 92.4 | 97.3
A | 26 | MD | 80 | 2.3 |  | 1987.5 |  | B | 542 | MA | 60 | 2.33 | 871.4423 | 1128.5577 |  | Efficiency Size-> | 50 gallon | 80 gallon | Other ( X gal.) | [7 empty] | CT | 32 | 123.852 | 125.7233 | [11 empty] | MD | 23 | 2.3 | 60 | 1574.32 | [5 empty] | 1585.8172 | [22 empty] | CT | 125.7233 | 92.3604 |  | 8 | 50 | 2 | 1353.8051 |  | Equipment counts | [14 empty] | Geographically Normalized Average |  |  | 100 | 100 | 100
A | 27 | MD | 60 | 2.3 |  | 1697.5 |  | B | 544 | MA | 60 | 2.33 | 1037.2952 | 1343.3448 |  | Efficiency EF: 2.0 | [5 empty] | Table 3: Ancillary material cost per unit |  |  |  |  | CT | 33 | 123.852 | 125.7233 | [11 empty] | MD | 24 | 2.3 | 80 | 1875 | [5 empty] | 1888.693 | [22 empty] | CT | 125.7233 | 92.3604 |  | 9 | 50 | 2 | 906.5626 |  | Counts | Energy Factor Category
A | 28 | MD | 60 | 2.3 |  | 1948 |  | B | 547 | MA | 60 | 2.33 | 1132.875 | 1467.125 |  | Efficiency EF: 2.3 | [5 empty] | Item | 50 gallon | 80 gallon | 60 gal. |  | CT | 34 | 123.852 | 125.7233 | [11 empty] | MD | 25 | 2.3 | 60 | 1260.52 | [5 empty] | 1269.7255 | [22 empty] | CT | 125.7233 | 92.3604 |  | 10 | 50 | 2 | 1307.4792 |  | Size (gallons) | 2 | 2.3 | 2.4 | 2.51 | [10 empty] | City Cost Index number is a percentage ratio of a specific city’s cost to the Base Cost Factor average cost of the same item at a stated time period.
A | 29 | MD | 60 | 2.3 |  | 1175.29 |  | B | 548 | MA | 60 | 2.33 | 2595 | 3360.6439 |  | Efficiency EF:_2.4_ | 8 |  |  |  |  | copper and fittings | 50 | 0 | 50 |  | CT | 35 | 123.852 | 125.7233 | [11 empty] | MD | 26 | 2.3 | 80 | 1987.5 | [5 empty] | 2002.0146 | [22 empty] | CT | 125.7233 | 92.3604 |  | 11 | 50 | 2 | 1438.4185 |  | 50 | 15 |  | 1725
A | 30 | MD | 80 | 2.3 |  | 1850 |  | B | 551 | MA | 60 | 2.33 | 915.0144 | 1184.9856 |  | Efficiency EF:_____ | [5 empty] | condensate pump | 50 | 0 | 50 |  | CT | 36 | 123.852 | 125.7233 | [11 empty] | MD | 27 | 2.3 | 60 | 1697.5 | [5 empty] | 1709.8968 | [22 empty] | CT | 125.7233 | 92.3604 |  | 12 | 50 | 2 | 1526.064 |  | 60 |  | 17
A | 31 | MD | 60 | 2.3 |  | 1149.12 |  | B | 554 | MA | 60 | 2.33 | 1525.024 | 1974.976 |  | Efficiency EF:_____ | [5 empty] | permit | 50 | 0 | 50 |  | CT | 37 | 123.852 | 125.7233 | [11 empty] | MD | 28 | 2.3 | 60 | 1948 | [5 empty] | 1962.2261 | [22 empty] | CT | 125.7233 | 92.3604 |  | 13 | 50 | 2 | 1307.4792 |  | 80 |  | 11 |  | 7
A | 32 | MD | 60 | 2.3 |  | 1084.07 |  | B | 559 | MA | 60 | 2.33 | 1155.83 | 1496.8528 | [12 empty] | CT | 38 | 56.7655 | 57.6232 | [11 empty] | MD | 29 | 2.3 | 60 | 1175.29 | [5 empty] | 1183.8731 | [22 empty] | CT | 57.6232 | 42.3319 |  | 14 | 50 | 2 | 1047.585
A | 33 | MD | 80 | 2.3 |  | 1666.92 |  | B | 567 | MA | 60 | 2.33 | 1132.875 | 1467.125 |  | Installation scenario: | Retrofit |  |  |  |  | Installation scenario: | Retrofit |  |  |  | CT | 39 | 56.7655 | 57.6232 | [11 empty] | MD | 30 | 2.3 | 80 | 1850 | [5 empty] | 1863.5105 | [22 empty] | CT | 57.6232 | 42.3319 |  | 15 | 50 | 2 | 1006.2956 |  | Average material cost | [14 empty] | Market | Market Code | Example | Material Adjustment Factor | Labor Adjustment Factor
A | 34 | MD | 60 | 2.3 |  | 1940 |  | B | 568 | MA | 60 | 2.33 | 1400 | 1813.0642 | [12 empty] | CT | 40 | 113.531 | 115.2464 | [11 empty] | MD | 31 | 2.3 | 60 | 1149.12 | [5 empty] | 1157.512 | [22 empty] | CT | 115.2464 | 84.6637 |  | 16 | 80 | 2.3 | 2022.7751 |  | Cost | Energy Factor Category | [13 empty] | Northern New England | 1 | ME, VT, NH | 0.97583 | 0.81533
A | 35 | MD | 80 | 2.3 |  | 1891.81 |  | B | 570 | MA | 60 | 2.33 | 948.3427 | 1228.1473 |  | Table 5: Baseline material cost per unit | [5 empty] | Table 5: Baseline material cost per unit |  |  |  |  | CT | 41 | 94 | 95.4203 | [11 empty] | MD | 32 | 2.3 | 60 | 1084.07 | [5 empty] | 1091.9869 | [22 empty] | CT | 95.4203 | 70.0988 |  | 17 | 60 | 2.3 | 922.5988 |  | Size (gallons) | 2 | 2.3 | 2.4 | 2.51 | [10 empty] | Central/Southern New England | 2 | MA exc Boston, RI, most CT | 0.9836 | 1.1632
A | 36 | MD | 80 | 2.3 |  | 1854.92 |  | B | 573 | MA | 60 | 2.33 | 2100 | 2719.5962 |  | Efficiency Size-> | 50 gallon | 80 gallon | Other ( X gal.) |  |  | Efficiency Size-> | 50 gallon | 80 gallon | 60 gal. |  | CT | 42 | 75 | 76.1332 | [11 empty] | MD | 33 | 2.3 | 80 | 1666.92 | [5 empty] | 1679.0934 | [22 empty] | CT | 76.1332 | 55.9299 |  | 18 | 80 | 2.3 | 1662.0499 |  | 50 | 1278.7308 |  | 1055.887 | [11 empty] | New England City | 3 | Boston, Providence | 1.008 | 1.2795
A | 37 | MD | 60 | 2.3 |  | 1438.47 |  | B | 574 | MA | 60 | 2.33 | 2071 | 2682.0399 |  | Baseline Efficiency | 600 | 0 | 0 |  |  | Baseline Efficiency | 650 | 0 | 700 |  | CT | 43 | 165 | 167.4931 | [11 empty] | MD | 34 | 2.3 | 60 | 1940 | [5 empty] | 1954.1677 | [22 empty] | CT | 167.4931 | 123.0458 |  | 19 | 80 | 2.3 | 1457.799 |  | 60 |  | 1390.5976 | [12 empty] | NY Metro | 4 | NYC, metro suburbs Southwest CT | 1.0278 | 1.5593
A | 38 | MD | 80 | 2.3 |  | 2175.25 |  | B | 577 | MA | 60 | 2.33 | 1250 | 2000 | [12 empty] | CT | 44 | 141 | 143.1304 | [11 empty] | MD | 35 | 2.3 | 80 | 1891.81 | [5 empty] | 1905.6258 | [22 empty] | CT | 143.1304 | 105.1483 |  | 20 | 60 | 2.3 | 1913.8756 |  | 80 |  | 1754.2355 |  | 1205.2157 | [10 empty] | NY Upstate | 5 | Buffalo, Rochester etc. | 0.9865 | 1.0135
A | 39 | MD | 60 | 2.3 |  | 850 |  | B | 593 | MA | 50 | 2.4 | 896.8013 | 1161.3987 |  | Table 8: Baseline labor hours per unit | [5 empty] | Labor Rate | 50 | per hour |  |  | CT | 45 | 104.72 | 106.3023 | [11 empty] | MD | 36 | 2.3 | 80 | 1854.92 | [5 empty] | 1868.4664 | [22 empty] | CT | 106.3023 | 78.0931 |  | 21 | 80 | 2.3 | 755.4268 | [16 empty] | Mid-Atlantic | 6 | MD, DE DC | 0.99275 | 0.88775
A | 40 | MD | 60 | 2.3 |  | 1146.08 |  | B | 594 | MA | 50 | 2.4 | 1199 | 1274.99 |  | Efficiency Size-> | 50 gallon | 80 gallon | Other ( X gal.) | [7 empty] | CT | 46 | 104.72 | 106.3023 | [11 empty] | MD | 37 | 2.3 | 60 | 1438.47 | [5 empty] | 1448.9751 | [22 empty] | CT | 106.3023 | 78.0931 |  | 22 | 60 | 2.3 | 1535.9154 | [16 empty] | Geographically Normalized Average | - | - | 1 | 1
A | 41 | MD | 60 | 2.3 |  | 1643.69 |  | B | 595 | MA | 50 | 2.4 | 1274 | 1649.8884 |  | Baseline | 4 | 0 | 0 |  |  | Table 8: Baseline labor hours per unit |  |  |  |  | CT | 47 | 104.72 | 106.3023 | [11 empty] | MD | 38 | 2.3 | 80 | 2175.25 | [5 empty] | 2191.1357 | [22 empty] | CT | 106.3023 | 78.0931 |  | 23 | 60 | 2.3 | 1585.8172
A | 42 | MD | 60 | 2.3 |  | 925 |  | B | 599 | MA | 50 | 2.4 | 1055.7523 | 1367.2477 | [7 empty] | Efficiency Size-> | 50 gallon | 80 gallon | 60 gal. |  | MA | 48 | 90.83 | 92.2024 | [11 empty] | MD | 39 | 2.3 | 60 | 850 | [5 empty] | 856.2075 | [22 empty] | MA | 92.2024 | 75.4922 |  | 24 | 80 | 2.3 | 1888.693 | [17 empty] | Raw Data Regions | Material Adjustment Factor | Labor Adjustment Factor | Average Adjustment Factor
A | 43 | MD | 50 | 2.4 |  | 942.45 |  | B | 600 | MA | 50 | 2.4 | 1023.0733 | 1324.9267 |  | Table 7: Ancillary baseline material cost per unit | [5 empty] | Baseline | 4 | 0 | 4 |  | MA | 49 | 90.83 | 92.2024 | [11 empty] | MD | 40 | 2.3 | 60 | 1146.08 | [5 empty] | 1154.4498 | [22 empty] | MA | 92.2024 | 75.4922 |  | 25 | 60 | 2.3 | 1269.7255 | [17 empty] | MA | 0.9958 | 1.2213 | 1.1086
A | 44 | MD | 50 | 2.4 |  | 999 |  | B | 607 | MA | 50 | 2.4 | 1018.716 | 1319.284 |  | Item | 50 gallon | 80 gallon | Other ( X gal.) | [7 empty] | MA | 50 | 90.83 | 92.2024 | [11 empty] | MD | 41 | 2.3 | 60 | 1643.69 | [5 empty] | 1655.6938 | [22 empty] | MA | 92.2024 | 75.4922 |  | 26 | 80 | 2.3 | 2002.0146 | [17 empty] | CT | 1.0057 | 1.3612 | 1.1835
A | 45 | MD | 50 | 2.4 |  | 999 |  | B | 609 | MA | 50 | 2.4 | 1193.0045 | 1544.9955 |  | copper and fittings | 150 | 0 | 0 |  |  | Table 7: Ancillary baseline material cost per unit |  |  |  |  | MA | 51 | 90.83 | 92.2024 | [11 empty] | MD | 42 | 2.3 | 60 | 925 | [5 empty] | 931.7552 | [22 empty] | MA | 92.2024 | 75.4922 |  | 27 | 60 | 2.3 | 1709.8968 | [17 empty] | Base Cost Factor | 1 | 1 | 1
A | 46 | MD | 50 | 2.4 |  | 999.88 |  | B | 611 | MA | 50 | 2.4 | 1066.6454 | 1381.3546 |  | overhead, permits | 150 | 0 | 0 |  |  | Item | 50 gallon | 80 gallon | 60 gal. |  | MD | 52 | 98 | 99.4807 | [11 empty] | MD | 43 | 2.4 | 50 | 942.45 | [5 empty] | 949.3327 | [22 empty] | MD | 99.4807 | 112.0594 |  | 28 | 60 | 2.3 | 1962.2261 | [17 empty] | NH | 0.97583 | 0.81533 | 0.89558
A | 47 | MD | 50 | 2.4 |  | 999.88 |  | B | 612 | MA | 50 | 2.4 | 1030.4631 | 1334.4969 |  | 0 | 0 | 0 | 0 |  |  | copper and fittings | 50 | 0 | 50 |  | NY | 41 | 61.926 | 62.8617 | 8 | [10 empty] | MD | 44 | 2.4 | 50 | 999 | [5 empty] | 1006.2956 | [22 empty] | NY | 83.8156 | 65.1564 | 8 | 29 | 60 | 2.3 | 1183.8731 | [17 empty] | NY | 1.0071 | 1.2864 | 1.1467
A | 48 | MD | 50 | 2.4 |  | 1495 |  | B | 614 | MA | 50 | 2.4 | 1398.4209 | 1811.0191 | [7 empty] | permit | 50 | 0 | 50 |  | NY | 42 | 82.568 | 83.8156 | 8 | [10 empty] | MD | 45 | 2.4 | 50 | 999 | [5 empty] | 1006.2956 | [22 empty] | NY | 75.9579 | 59.048 | 8 | 30 | 80 | 2.3 | 1863.5105 | [17 empty] | VT | 0.97583 | 0.81533 | 0.89558
A | 49 | MD | 50 | 2.4 |  | 999 |  | B | 616 | MA | 50 | 2.4 | 949.0007 | 1228.9993 |  | How do site conditions typically vary and what are the impacts on installation costs? | [5 empty] | 0 | 0 | 0 | 0 |  | NY | 43 | 74.8273 | 75.9579 | 8 | [10 empty] | MD | 46 | 2.4 | 50 | 999.88 | [5 empty] | 1007.1821 | [22 empty] | VT | 83.8156 | 102.7991 | 1 | 31 | 60 | 2.3 | 1157.512 | [17 empty] | MD | 0.99275 | 0.88775 | 0.94025
A | 50 | MD | 50 | 2.4 |  | 999 |  | B | 617 | MA | 50 | 2.4 | 1243.76 | 1973.05 |  |  | Described variations |  |  | finished vs. unfinished bsmt. | [6 empty] | VT | 44 | 82.568 | 83.8156 | 1 | [10 empty] | MD | 47 | 2.4 | 50 | 999.88 | [5 empty] | 1007.1821 | [22 empty] | VT | 68.1001 | 83.5243 | 4 | 32 | 60 | 2.3 | 1091.9869 | [17 empty] | RI | 0.9958 | 1.2213 | 1.1086
A | 51 | MD | 50 | 2.4 |  | 999 |  | B | 618 | MA | 50 | 2.4 | 921.1145 | 1192.8855 |  |  | Material cost changes? |  |  | finished adds $2,000 | [6 empty] | VT | 45 | 67.0865 | 68.1001 | 4 | [10 empty] | MD | 48 | 2.4 | 50 | 1495 | [5 empty] | 1505.9179 | [22 empty] | VT | 94.2925 | 115.649 | 2 | 33 | 80 | 2.3 | 1679.0934
A | 52 | MD | 50 | 2.4 |  | 899.1 |  | B | 622 | MA | 50 | 2.4 | 1023.9316 | 1326.0384 |  |  | Labor hours changes? |  |  |  |  | Table 1: Material cost per unit |  |  | AO Smith PHPT60 |  | VT | 46 | 61.926 | 62.8617 | 6 | [10 empty] | MD | 49 | 2.4 | 50 | 999 | [5 empty] | 1006.2956 | [22 empty] | NY | 104.7695 | 81.4455 | 8 | 34 | 60 | 2.3 | 1954.1677
A | 53 | MD | 50 | 2.4 |  | 899.1 |  | B | 623 | MA | 50 | 2.4 | 1079.1 | 1556.82 |  |  | Labor rate changes? |  |  |  |  | Efficiency Size-> | 50 gallon | 80 gallon | 60 gal. |  | VT | 47 | 92.889 | 94.2925 | 2 | [10 empty] | MD | 50 | 2.4 | 50 | 999 | [5 empty] | 1006.2956 | [22 empty] | CT | 83.8156 | 61.5736 | 6 | 35 | 80 | 2.3 | 1905.6258
A | 54 | MD | 50 | 2.4 |  | 944.99 |  | B | 624 | MA | 50 | 2.4 | 1199 | 1552.7599 |  |  | Other trades involved? |  |  |  |  | Efficiency EF: 2.0 | 0 | 0 | 0 |  | NY | 48 | 103.21 | 104.7695 | 8 | [10 empty] | MD | 51 | 2.4 | 50 | 999 | [5 empty] | 1006.2956 | [22 empty] | CT | 94.2925 | 69.2703 | 4 | 36 | 80 | 2.3 | 1868.4664
A | 55 | MD | 50 | 2.4 |  | 949.05 |  | B | 625 | MA | 50 | 2.4 | 1292 | 1680 | [7 empty] | Efficiency EF: 2.3 | 0 | 0 | 1300 |  | CT | 58 | 82.568 | 83.8156 | 6 | [10 empty] | MD | 52 | 2.4 | 50 | 899.1 | [5 empty] | 905.6661 | [22 empty] | CT | 94.2925 | 69.2703 | 5 | 37 | 60 | 2.3 | 1448.9751
A | 56 | MD | 50 | 2.4 |  | 949.05 |  | B | 626 | MA | 50 | 2.4 | 918.5438 | 1189.5562 |  | Are there variations in the baseline installation that we should consider? |  |  |  | fuel switch from oil or NG needs to include new electrical service - $400-$800 depending on site conditions |  | Efficiency EF:_2.4____ | 1300 | 0 | 0 |  | CT | 59 | 92.889 | 94.2925 | 4 | [10 empty] | MD | 53 | 2.4 | 50 | 899.1 | [5 empty] | 905.6661 | [22 empty] | CT | 104.7695 | 76.967 | 6 | 38 | 80 | 2.3 | 2191.1357
A | 57 | MD | 50 | 2.4 |  | 991.52 |  | B | 627 | MA | 50 | 2.4 | 1300 | 1381.25 |  |  | Described variations |  |  |  |  | Efficiency EF:_____ | 0 | 0 | 0 |  | CT | 60 | 92.889 | 94.2925 | 5 | [10 empty] | MD | 54 | 2.4 | 50 | 944.99 | [5 empty] | 951.8912 | [22 empty] | CT | 125.7233 | 92.3604 | 4 | 39 | 60 | 2.3 | 856.2075
A | 58 | MD | 50 | 2.4 |  | 999 |  | B | 628 | MA | 50 | 2.4 | 1675 | 2169.2018 |  |  | Material cost changes? |  |  |  |  | Efficiency EF:_____ | 0 | 0 | 0 |  | CT | 61 | 103.21 | 104.7695 | 6 | [10 empty] | MD | 55 | 2.4 | 50 | 949.05 | [5 empty] | 955.9809 | [22 empty] | CT | 57.6232 | 42.3319 | 6 | 40 | 60 | 2.3 | 1154.4498
A | 59 | MD | 50 | 2.4 |  | 1259.1 |  | B | 629 | MA | 50 | 2.4 | 1199.99 | 1796.3 |  |  | Labor hours changes? |  |  | +3-4 electrician | [6 empty] | CT | 62 | 123.852 | 125.7233 | 4 | [10 empty] | MD | 56 | 2.4 | 50 | 949.05 | [5 empty] | 955.9809 | [22 empty] | CT | 115.2464 | 84.6637 | 2 | 41 | 60 | 2.3 | 1655.6938
A | 60 | MD | 50 | 2.4 |  | 899.1 |  | B | 630 | MA | 50 | 2.4 | 979.5011 | 1268.4989 |  |  | Labor rate changes? |  |  |  |  | Table 3: Additional material cost per unit |  |  |  |  | CT | 63 | 56.7655 | 57.6232 | 6 | [10 empty] | MD | 57 | 2.4 | 50 | 991.52 | [5 empty] | 998.761 | [22 empty] | MD | 99.4807 | 112.0594 | 2.5 | 42 | 60 | 2.3 | 931.7552
A | 61 | MD | 50 | 2.4 |  | 1139.05 |  | B | 631 | MA | 50 | 2.4 | 968.6953 | 1254.5047 |  |  | Other trades involved? |  |  | electrician |  | Item description | 50 gallon | 80 gallon | 60 gal. |  | CT | 64 | 113.531 | 115.2464 | 2 | [10 empty] | MD | 58 | 2.4 | 50 | 999 | [5 empty] | 1006.2956 | [22 empty] | CT | 95.4203 | 70.0988 | 5 | 43 | 50 | 2.4 | 949.3327
A | 62 | MD | 50 | 2.4 |  | 999 |  | B | 633 | MA | 50 | 2.4 | 1180.0636 | 1528.2364 | [7 empty] | copper and fittings | 50 | 0 | 50 |  | MD | 65 | 98 | 99.4807 | 2.5 | [10 empty] | MD | 59 | 2.4 | 50 | 1259.1 | [5 empty] | 1268.2951 | [22 empty] | CT | 76.1332 | 55.9299 | 12 | 44 | 50 | 2.4 | 1006.2956
A | 63 | MD | 50 | 2.4 |  | 999.99 |  | B | 634 | MA | 50 | 2.4 | 910.6572 | 1179.3428 | [7 empty] | condensate pump | 50 | 0 | 50 |  | CT | 66 | 94 | 95.4203 | 5 | [10 empty] | MD | 60 | 2.4 | 50 | 899.1 | [5 empty] | 905.6661 | [22 empty] | CT | 65.9821 | 48.4726 | 2.5 | 45 | 50 | 2.4 | 1006.2956
A | 64 | MD | 50 | 2.4 |  | 949.05 |  | B | 636 | MA | 50 | 2.4 | 1199.99 | 1554.042 |  | Table 9: Installed cost per unit reported by contact | [5 empty] | permit | 50 | 0 | 50 |  | CT | 67 | 75 | 76.1332 | 12 | [10 empty] | MD | 61 | 2.4 | 50 | 1139.05 | [5 empty] | 1147.3684 | [22 empty] | CT | 143.1304 | 105.1483 | 3 | 46 | 50 | 2.4 | 1007.1821
A | 65 | MD | 50 | 2.4 |  | 899.1 |  | B | 637 | MA | 50 | 2.4 | 1001.2872 | 1296.7128 |  | Efficiency Size-> | 50 gallon | 80 gallon | Other ( X gal.) | [7 empty] | CT | 68 | 65 | 65.9821 | 2.5 | [10 empty] | MD | 62 | 2.4 | 50 | 999 | [5 empty] | 1006.2956 | [22 empty] | MA | 94.1311 | 77.0714 | 4.8 | 47 | 50 | 2.4 | 1007.1821
A | 66 | MD | 50 | 2.4 |  | 833.99 |  | B | 638 | MA | 50 | 2.4 | 1089.3029 | 1410.6971 |  | Baseline Efficiency | 1700 | 0 | 0 |  |  | What is your labor rate for these installations? |  |  |  | 100 | CT | 69 | 141 | 143.1304 | 3 | [10 empty] | MD | 63 | 2.4 | 50 | 999.99 | [5 empty] | 1007.2929 | [22 empty] | MA | 94.1311 | 77.0714 | 4.7 | 48 | 50 | 2.4 | 1505.9179
A | 67 | MD | 50 | 2.4 |  | 999.99 |  | B | 639 | MA | 50 | 2.4 | 1241.8053 | 1608.1947 |  | Efficiency EF: 2.0 | - | - | - | [7 empty] | MA | 70 | 92.73 | 94.1311 | 4.8 | [10 empty] | MD | 64 | 2.4 | 50 | 949.05 | [5 empty] | 955.9809 | [26 empty] | 49 | 50 | 2.4 | 1006.2956
A | 68 | MD | 50 | 2.4 |  | 949.99 |  | B | 640 | MA | 50 | 2.4 | 886.7361 | 1148.3639 |  | Efficiency EF: 2.3 | - | - | - |  |  | Table 4: Labor hours per unit |  |  |  |  | MA | 71 | 92.73 | 94.1311 | 4.7 | [10 empty] | MD | 65 | 2.4 | 50 | 899.1 | [5 empty] | 905.6661 | [26 empty] | 50 | 50 | 2.4 | 1006.2956
A | 69 | MD | 50 | 2.4 |  | 1399 |  | B | 641 | MA | 50 | 2.4 | 1575 | 2640.81 |  | Efficiency EF:_2.4_ | 3200 | - | - |  |  | Efficiency Size-> | 50 gallon | 80 gallon | 60 gal. | [16 empty] | MD | 66 | 2.4 | 50 | 833.99 | [5 empty] | 840.0806 | [26 empty] | 51 | 50 | 2.4 | 1006.2956
A | 70 | MD | 50 | 2.4 |  | 999.98 |  | B | 642 | MA | 50 | 2.4 | 1089.3029 | 1410.6971 |  | Efficiency EF:_____ | - | - | - |  |  | Efficiency EF: 2.0 | [19 empty] | MD | 67 | 2.4 | 50 | 999.99 | [5 empty] | 1007.2929 | [26 empty] | 52 | 50 | 2.4 | 905.6661
A | 71 | MD | 50 | 2.4 |  | 999 |  | B | 644 | MA | 50 | 2.4 | 1058.5758 | 1370.9042 |  | Efficiency EF:_____ | - | - | - |  |  | Efficiency EF: 2.3 |  |  | 8 |  | The data below contains previous study data for baseline gas storage water heaters | [14 empty] | MD | 68 | 2.4 | 50 | 949.99 | [5 empty] | 956.9277 | [26 empty] | 53 | 50 | 2.4 | 905.6661
A | 72 | MD | 50 | 2.4 |  | 999.99 |  | B | 645 | MA | 50 | 2.4 | 1564.2389 | 2025.7611 | [7 empty] | Efficiency EF:_2.4____ | 8 |  |  |  | This analysis relies on the baseline labor rates and labor hours that are deemed equivalent for gas and electric baseline installations | [14 empty] | MD | 69 | 2.4 | 50 | 1399 | [5 empty] | 1409.2168 | [26 empty] | 54 | 50 | 2.4 | 951.8912
A | 73 | MD | 50 | 2.4 |  | 999 |  | B | 647 | MA | 50 | 2.4 | 1200 | 2700 | [7 empty] | Efficiency EF:_____ | [19 empty] | MD | 70 | 2.4 | 50 | 999.98 | [5 empty] | 1007.2828 | [26 empty] | 55 | 50 | 2.4 | 955.9809
A | 74 | MD | 50 | 2.4 |  | 1199.99 |  | B | 648 | MA | 50 | 2.4 | 1200 | 2700 | [7 empty] | Efficiency EF:_____ |  |  |  |  | Baseline Level Data | [14 empty] | MD | 71 | 2.4 | 50 | 999 | [5 empty] | 1006.2956 | [26 empty] | 56 | 50 | 2.4 | 955.9809
A | 75 | MD | 50 | 2.4 |  | 999 |  | B | 649 | MA | 50 | 2.4 | 1300 | 1683.5596 | [12 empty] | Region | ID | Interview # | Make | Model | Gallon Size | Energy Factor (EF) | Equip Cost ($/WH) | Labor Rate ($/Hr.) | Incr. Labor Hrs. | Tot Labor Hours | Installed Cost ($/WH) | Equipment Type | Sector | Notes | MD | 72 | 2.4 | 50 | 999.99 | [5 empty] | 1007.2929 | [26 empty] | 57 | 50 | 2.4 | 998.761
A | 76 | MD | 50 | 2.4 |  | 784.74 |  | B | 650 | MA | 50 | 2.4 | 849.6562 | 1100.3438 | [7 empty] | Table 5: Baseline material cost per unit |  |  |  |  | NY | 41 | 7 | Bradford White | Baseline Water Heater | 40 | 63 | 1754.57 | 61.926 |  | 8 | 2249.978 | Storage WH | Residential |  | MD | 73 | 2.4 | 50 | 999 | [5 empty] | 1006.2956 | [26 empty] | 58 | 50 | 2.4 | 1006.2956
A | 77 | MD | 50 | 2.4 |  | 849.15 |  | B | 652 | MA | 50 | 2.4 | 1115.4418 | 1444.5482 | [7 empty] | Efficiency Size-> | 50 gallon | 80 gallon | 60 gal. |  | NY | 42 | 15 | Bradfort White | 40 gallon | 40 | 62 | 516.05 | 82.568 |  | 8 | 1176.594 | Storage WH | Residential |  | MD | 74 | 2.4 | 50 | 1199.99 | [5 empty] | 1208.7535 | [26 empty] | 59 | 50 | 2.4 | 1268.2951
A | 78 | MD | 50 | 2.4 |  | 999.99 |  | B | 654 | MA | 50 | 2.4 | 1051.32 | 2551.32 | [7 empty] | Baseline Efficiency | 650 | 0 | 700 |  | NY | 43 | 20 | Bradford White | 40 gallon | 40 | 62 | 877.285 | 74.8273 |  | 8 | 1475.903 | Storage WH | Residential |  | MD | 75 | 2.4 | 50 | 999 | [5 empty] | 1006.2956 | [26 empty] | 60 | 50 | 2.4 | 905.6661
A | 79 | MD | 50 | 2.4 |  | 853.2 |  | B | 655 | MA | 50 | 2.4 | 979.9369 | 1269.0631 | [12 empty] | VT | 44 | 3 | Bradford White | 40 Gallon | 40 | 59 | 722.47 | 82.568 |  | 1 | 805.038 | Storage WH | Residential |  | MD | 76 | 2.4 | 50 | 784.74 | [5 empty] | 790.4709 | [26 empty] | 61 | 50 | 2.4 | 1147.3684
A | 80 | MD | 50 | 2.4 |  | 899.1 |  | B | 656 | MA | 50 | 2.4 | 1061.44 | 1321.44 | [7 empty] | Do the additional material costs that you supplied for the efficient case apply to the standard case? |  |  |  |  | VT | 45 | 4 | State | 40 gallon | 40 | 59 | 722.47 | 67.0865 |  | 4 | 990.816 | Storage WH | Residential |  | MD | 77 | 2.4 | 50 | 849.15 | [5 empty] | 855.3513 | [26 empty] | 62 | 50 | 2.4 | 1006.2956
A | 81 | MD | 50 | 2.4 |  | 899.1 |  | B | 658 | MA | 50 | 2.4 | 873.8649 | 1131.6951 | [8 empty] | except condensate pump |  |  |  | VT | 46 | 5 | Bradford White | 40 gallon | 40 | 75 | 1032.1 | 61.926 |  | 6 | 1360 | Storage WH | Residential |  | MD | 78 | 2.4 | 50 | 999.99 | [5 empty] | 1007.2929 | [26 empty] | 63 | 50 | 2.4 | 1007.2929
A | 82 | MD | 50 | 2.4 |  | 810 |  | B | 660 | MA | 50 | 2.4 | 869.0153 | 1125.4147 | [12 empty] | VT | 47 | 6 | Bradford White | 40 gallon | 40 | 62 | 619.26 | 92.889 |  | 2 | 805.038 | Storage WH | Residential |  | MD | 79 | 2.4 | 50 | 853.2 | [5 empty] | 859.4309 | [26 empty] | 64 | 50 | 2.4 | 955.9809
A | 83 | MD | 50 | 2.4 |  | 999 |  | B | 661 | MA | 50 | 2.4 | 1023.0733 | 1324.9267 | [7 empty] | Table 7: Additional standard case material cost per unit |  |  |  |  | NY | 48 | 14 | Bradford White | 40 gallon | 40 | 62 | 877.285 | 103.21 |  | 8 | 1702.965 | Storage WH | Residential |  | MD | 80 | 2.4 | 50 | 899.1 | [5 empty] | 905.6661 | [26 empty] | 65 | 50 | 2.4 | 905.6661
A | 84 | MD | 50 | 2.4 |  | 1399.99 |  | B | 662 | MA | 50 | 2.4 | 1175.4275 | 1522.2325 | [7 empty] | Item description | 50 gallon | 80 gallon | 60 gal. |  | Base Cost Factor | 49 | Internet | Bradford White | M-I-40T6FBN | 40 | 59 | 474.766 | 0 |  |  |  | Storage WH | Residential |  | MD | 81 | 2.4 | 50 | 899.1 | [5 empty] | 905.6661 | [26 empty] | 66 | 50 | 2.4 | 840.0806
A | 85 | MD | 50 | 2.4 |  | 999 |  | B | 663 | MA | 50 | 2.4 | 1829.1574 | 2368.8426 | [7 empty] | copper and fittings | 50 |  | 50 |  | Base Cost Factor | 50 | Internet | Bradford White | M-I-403S6FBN | 40 | 59 | 485.087 | 0 |  |  |  | Storage WH | Residential |  | MD | 82 | 2.4 | 50 | 810 | [5 empty] | 815.9154 | [26 empty] | 67 | 50 | 2.4 | 1007.2929
A | 86 | MD | 50 | 2.4 |  | 999.99 |  | B | 664 | MA | 50 | 2.4 | 1512.8238 | 1959.1762 | [7 empty] | permit | 50 |  | 50 |  | Base Cost Factor | 51 | Internet | Bradford White | DS1-40S6FBN | 40 | 59 | 1011.458 | 0 |  |  |  | Storage WH | Residential |  | MD | 83 | 2.4 | 50 | 999 | [5 empty] | 1006.2956 | [26 empty] | 68 | 50 | 2.4 | 956.9277
A | 87 | MD | 50 | 2.4 |  | 999.99 |  | B | 666 | MA | 50 | 2.4 | 871.4423 | 1128.5577 | [12 empty] | Base Cost Factor | 52 | Internet | Bradford White | M-I-404T6FBN | 40 | 59 | 631.6452 | 0 |  |  |  | Storage WH | Residential |  | MD | 84 | 2.4 | 50 | 1399.99 | [5 empty] | 1410.2141 | [26 empty] | 69 | 50 | 2.4 | 1409.2168
A | 88 | MD | 50 | 2.4 |  | 990 |  | B | 669 | MA | 50 | 2.4 | 897.7773 | 1162.6627 | [12 empty] | Base Cost Factor | 53 | Internet | Bradford White | M-I-40T6FBN-TOPTP | 40 | 59 | 427.2894 | 0 |  |  |  | Storage WH | Residential |  | MD | 85 | 2.4 | 50 | 999 | [5 empty] | 1006.2956 | [26 empty] | 70 | 50 | 2.4 | 1007.2828
A | 89 | MD | 50 | 2.4 |  | 999.99 |  | B | 674 | MA | 50 | 2.4 | 1176.4471 | 1523.5529 | [7 empty] | Do standard labor costs differ from efficient case labor costs? |  |  |  | yes | Base Cost Factor | 54 | Internet | Bradford White | M-4-403S6FBN | 40 | 62 | 549.0772 | 0 |  |  |  | Storage WH | Residential |  | MD | 86 | 2.4 | 50 | 999.99 | [5 empty] | 1007.2929 | [26 empty] | 71 | 50 | 2.4 | 1006.2956
A | 90 | MD | 50 | 2.4 |  | 999.99 |  | B | 675 | MA | 50 | 2.4 | 1051.32 | 1117.03 | [12 empty] | Base Cost Factor | 55 | Internet | Bradford White | M-4-403S6FBN-TOPTP | 40 | 62 | 549.0772 | 0 |  |  |  | Storage WH | Residential |  | MD | 87 | 2.4 | 50 | 999.99 | [5 empty] | 1007.2929 | [26 empty] | 72 | 50 | 2.4 | 1007.2929
A | 91 | MD | 50 | 2.4 |  | 899.1 |  | B | 677 | MA | 50 | 2.4 | 1154.2253 | 1494.7747 | [7 empty] | What is your labor rate for these installations, if different? |  |  |  | 50 | Base Cost Factor | 56 | Internet | Bradford White | M-4-40T6FBN | 40 | 62 | 549.0772 | 0 |  |  |  | Storage WH | Residential |  | MD | 88 | 2.4 | 50 | 990 | [5 empty] | 997.2299 | [26 empty] | 73 | 50 | 2.4 | 1006.2956
A | 92 | MD | 50 | 2.4 |  | 899.99 |  | B | 678 | MA | 50 | 2.4 | 885.259 | 1146.451 | [12 empty] | Base Cost Factor | 57 | Internet | Bradford White | M-4-40T6FBN-5000 | 40 | 62 | 516.05 | 0 |  |  |  | Storage WH | Residential |  | MD | 89 | 2.4 | 50 | 999.99 | [5 empty] | 1007.2929 | [26 empty] | 74 | 50 | 2.4 | 1208.7535
A | 93 | MD | 50 | 2.4 |  | 899.1 |  | B | 679 | MA | 50 | 2.4 | 1500 | 1993.75 | [7 empty] | Table 8: Standard labor hours per unit |  |  |  |  | CT | 58 | A | Rheem | 22V40SF | 40 | 59 | 619.26 | 82.568 |  | 6 | 1114.668 | Storage WH | Residential |  | MD | 90 | 2.4 | 50 | 999.99 | [5 empty] | 1007.2929 | [26 empty] | 75 | 50 | 2.4 | 1006.2956
A | 94 | MD | 50 | 2.4 |  | 999.99 |  | B | 681 | MA | 50 | 2.4 | 1086.8803 | 1407.5597 | [7 empty] | Efficiency Size-> | 50 gallon | 80 gallon | 60 gal. |  | CT | 59 | B | AO Smith | GCV-40 | 40 | 59 | 359.1708 | 92.889 |  | 4 | 730.7268 | Storage WH | Residential |  | MD | 91 | 2.4 | 50 | 899.1 | [5 empty] | 905.6661 | [26 empty] | 76 | 50 | 2.4 | 790.4709
A | 95 | MD | 50 | 2.4 |  | 999 |  | B | 682 | MA | 50 | 2.4 | 908.4786 | 1176.5214 | [7 empty] | Standard efficiency | 4 |  | 4 |  | CT | 60 | B | AO Smith | GCV-40 | 40 | 59 | 815.359 | 92.889 |  | 5 | 1279.804 | Storage WH | Residential | Direct vent configuration | MD | 92 | 2.4 | 50 | 899.99 | [5 empty] | 906.5626 | [26 empty] | 77 | 50 | 2.4 | 855.3513
A | 96 | MD | 50 | 2.4 |  | 999.99 |  | B | 683 | MA | 50 | 2.4 | 1300 | 1683.5596 | [12 empty] | CT | 61 | C | AO Smith | GCV-40 | 40 | 59 | 681.186 | 103.21 |  | 6 | 1300.446 | Storage WH | Residential |  | MD | 93 | 2.4 | 50 | 899.1 | [5 empty] | 905.6661 | [26 empty] | 78 | 50 | 2.4 | 1007.2929
A | 97 | MD | 50 | 2.4 |  | 899.1 |  | B | 687 | MA | 50 | 2.4 | 849.6562 | 1100.3438 | [7 empty] | Table 9: Installed cost per unit reported by contact |  |  |  |  | CT | 62 | D | AO Smith | GCV-40 | 40 | 59 | 449.9956 | 123.852 |  | 4 | 945.4036 | Storage WH | Residential |  | MD | 94 | 2.4 | 50 | 999.99 | [5 empty] | 1007.2929 | [26 empty] | 79 | 50 | 2.4 | 859.4309
A | 98 | MD | 50 | 2.4 |  | 999 |  | B | 688 | MA | 50 | 2.4 | 897.7773 | 1162.6627 | [7 empty] | Efficiency Size-> | 50 gallon | 80 gallon | 60 gal. |  | CT | 63 | E | AO Smith | GDV-40 | 40 | 62 | 1052.742 | 56.7655 |  | 6 | 1393.335 | Storage WH | Residential |  | MD | 95 | 2.4 | 50 | 999 | [5 empty] | 1006.2956 | [26 empty] | 80 | 50 | 2.4 | 905.6661
A | 99 | MD | 50 | 2.4 |  | 999 |  | B | 689 | MA | 50 | 2.4 | 1563.8032 | 2025.1968 | [7 empty] | Baseline Efficiency | 950 | 0 | 1000 |  | CT | 64 | F | State | GS640YBRS | 40 | 59 | 605.8427 | 113.531 |  | 2 | 832.9047 | Storage WH | Residential |  | MD | 96 | 2.4 | 50 | 999.99 | [5 empty] | 1007.2929 | [26 empty] | 81 | 50 | 2.4 | 905.6661
A | 100 | MD | 50 | 2.4 |  | 999 |  | B | 692 | MA | 50 | 2.4 | 1032.6591 | 1337.3409 | [7 empty] | Efficiency EF: 2.0 | - | - | - |  | MD | 65 | CW1 | AO Smith | GPVH-50 | 50 | 65 | 741.06 | 98 |  | 2.5 | 986.06 | Storage WH | Residential |  | MD | 97 | 2.4 | 50 | 899.1 | [5 empty] | 905.6661 | [26 empty] | 82 | 50 | 2.4 | 815.9154
A | 101 | MD | 50 | 2.4 |  | 899.99 |  | B | 694 | MA | 50 | 2.4 | 897.7773 | 1162.6627 | [7 empty] | Efficiency EF: 2.3 | - | - | 2250 |  | CT | 66 | CW2 | AO Smith | GCVL-40 | 40 | 59 | 497 | 94 |  | 5 | 967 | Storage WH | Residential |  | MD | 98 | 2.4 | 50 | 999 | [5 empty] | 1006.2956 | [26 empty] | 83 | 50 | 2.4 | 1006.2956
A | 102 | MD | 50 | 2.4 |  | 1399 |  | B | 696 | MA | 50 | 2.4 | 1154.2253 | 1494.7747 | [7 empty] | Efficiency EF:_2.4____ | 2250 | - | - |  | CT | 67 | CW3 | State | 40 gallon | 40 | 59 | 350 | 75 |  | 12 | 1250 | Storage WH | Residential |  | MD | 99 | 2.4 | 50 | 999 | [5 empty] | 1006.2956 | [26 empty] | 84 | 50 | 2.4 | 1410.2141
A | 103 | MD | 50 | 2.4 |  | 999.99 |  | B | 699 | MA | 50 | 2.4 | 2000 | 2590.0917 | [7 empty] | Efficiency EF:_____ | - | - | - |  | CT | 68 | CW4 | Bradford White | 60 gallon | 60 | 56 | 500 | 65 |  | 2.5 | 662.5 | Storage WH | Residential |  | MD | 100 | 2.4 | 50 | 999 | [5 empty] | 1006.2956 | [26 empty] | 85 | 50 | 2.4 | 1006.2956
A | 104 | MD | 50 | 2.4 |  | 899.1 |  | B | 702 | MA | 50 | 2.4 | 1168.75 | 1668.75 | [7 empty] | Efficiency EF:_____ | - | - | - |  | CT | 69 | CW5 | Bradford White | 40 gallon | 40 | 59 | 375 | 141 |  | 3 | 798 | Storage WH | Residential |  | MD | 101 | 2.4 | 50 | 899.99 | [5 empty] | 906.5626 | [26 empty] | 86 | 50 | 2.4 | 1007.2929
A | 105 | MD | 50 | 2.4 |  | 999.88 |  | B | 705 | MA | 50 | 2.4 | 1075.0766 | 1392.2734 | [12 empty] | MA | 70 | CW8 | Bradford White | M1 Series | 40 | 59 | 585.9 | 92.73 |  | 4.8 | 1005 | Storage WH | Residential | Estimate based on installed cost quote | MD | 102 | 2.4 | 50 | 1399 | [5 empty] | 1409.2168 | [26 empty] | 87 | 50 | 2.4 | 1007.2929
A | 106 | MD | 50 | 2.4 |  | 949.05 |  | B | 706 | MA | 50 | 2.4 | 1073.1028 | 1389.7172 | [7 empty] | Table 10: Installed cost per unit reported by programs |  |  |  |  | MA | 71 | CW9 | American | 40 gallon | 40 | 59 | 574.2 | 92.73 |  | 4.7 | 985 | Storage WH | Residential | Estimate based on installed cost quote | MD | 103 | 2.4 | 50 | 999.99 | [5 empty] | 1007.2929 | [26 empty] | 88 | 50 | 2.4 | 997.2299
A | 107 | MD | 50 | 2.4 |  | 999.99 |  | B | 709 | MA | 50 | 2.4 | 1051.32 | 1593 | [7 empty] | Efficiency Size-> | 50 gallon | 80 gallon | 60 gal. | [16 empty] | MD | 104 | 2.4 | 50 | 899.1 | [5 empty] | 905.6661 | [26 empty] | 89 | 50 | 2.4 | 1007.2929
A | 108 | MD | 50 | 2.4 |  | 999 |  | B | 713 | MA | 50 | 2.4 | 915.0144 | 1184.9856 | [7 empty] | Baseline | [19 empty] | MD | 105 | 2.4 | 50 | 999.88 | [5 empty] | 1007.1821 | [26 empty] | 90 | 50 | 2.4 | 1007.2929
A | 109 | MD | 50 | 2.4 |  | 899.1 |  | B | 714 | MA | 50 | 2.4 | 1132.4393 | 1466.5607 | [7 empty] | Efficiency EF: 2.0 |  |  |  |  | Internet Data | [14 empty] | MD | 106 | 2.4 | 50 | 949.05 | [5 empty] | 955.9809 | [26 empty] | 91 | 50 | 2.4 | 905.6661
A | 110 | MD | 50 | 2.4 |  | 999.88 |  | B | 716 | MA | 50 | 2.4 | 961.6235 | 1245.3465 | [7 empty] | Efficiency EF: 2.3 |  |  |  |  | Internet cost points were used as a cross-reference to compare and contrast contractor interview cost points. | [14 empty] | MD | 107 | 2.4 | 50 | 999.99 | [5 empty] | 1007.2929 | [26 empty] | 92 | 50 | 2.4 | 906.5626
A | 111 | MD | 50 | 2.4 |  | 999 |  | B | 718 | MA | 50 | 2.4 | 1500 | 2000 | [7 empty] | Efficiency EF:_2.4____ | 2508.4167 |  |  |  | These internet cost points are incorporated into the raw data above. | [14 empty] | MD | 108 | 2.4 | 50 | 999 | [5 empty] | 1006.2956 | [26 empty] | 93 | 50 | 2.4 | 905.6661
A | 112 | MD | 50 | 2.4 |  | 999 |  | B | 719 | MA | 50 | 2.4 | 1001.2872 | 1296.7128 | [7 empty] | Efficiency EF:_____ | [19 empty] | MD | 109 | 2.4 | 50 | 899.1 | [5 empty] | 905.6661 | [26 empty] | 94 | 50 | 2.4 | 1007.2929
A | 113 | MD | 50 | 2.4 |  | 799.93 |  | B | 720 | MA | 50 | 2.4 | 1498.6629 | 1940.8371 | [7 empty] | Efficiency EF:_____ |  |  |  |  | Make | Model | MBH | Energy Factor (EF) | Equip Cost ($/WH) | Equipment Type | Source | [8 empty] | MD | 110 | 2.4 | 50 | 999.88 | [5 empty] | 1007.1821 | [26 empty] | 95 | 50 | 2.4 | 1006.2956
A | 114 | MD | 50 | 2.4 |  | 999 |  | B | 721 | MA | 50 | 2.4 | 1045.7308 | 1354.2692 | [12 empty] | Rinnai | R75LSi-NG | 180 | 82 | 1295.2855 | Tankless WH | http://www.grainger.com/Grainger/gas-tankless-water-heaters/water-heaters/plumbing/ecatalog/N-adr?itemsPerPage=40 | [8 empty] | MD | 111 | 2.4 | 50 | 999 | [5 empty] | 1006.2956 | [26 empty] | 96 | 50 | 2.4 | 1007.2929
A | 115 | MD | 50 | 2.4 |  | 899.1 |  | B | 722 | MA | 50 | 2.4 | 1176.47 | 1500 | [12 empty] | Rinnai | R94LSe-NG | 199 | 82 | 1599.755 | Tankless WH | http://www.grainger.com/Grainger/gas-tankless-water-heaters/water-heaters/plumbing/ecatalog/N-adr?itemsPerPage=40 | [8 empty] | MD | 112 | 2.4 | 50 | 999 | [5 empty] | 1006.2956 | [26 empty] | 97 | 50 | 2.4 | 905.6661
A | 116 | MD | 50 | 2.4 |  | 1139.05 |  | B | 724 | MA | 50 | 2.4 | 871.4423 | 1128.5577 | [12 empty] | Rinnai | R75LSi-NG | 180 | 82 | 1154.9199 | Tankless WH | http://www.drillspot.com/products/1415155/Rinnai_R75LSi-NG_Input_-BTU-_180 | [8 empty] | MD | 113 | 2.4 | 50 | 799.93 | [5 empty] | 805.7718 | [26 empty] | 98 | 50 | 2.4 | 1006.2956
A | 117 | MD | 50 | 2.4 |  | 999 |  | B | 725 | MA | 50 | 2.4 | 1050 | 1400 | [12 empty] | Rinnai | R94LSi-NG | 199 | 82 | 1435.6511 | Tankless WH | http://www.drillspot.com/products/1415157/Rinnai_R94LSi-NG_Input_-BTU-_199 | [8 empty] | MD | 114 | 2.4 | 50 | 999 | [5 empty] | 1006.2956 | [26 empty] | 99 | 50 | 2.4 | 1006.2956
A | 118 | MD | 50 | 2.4 |  | 999 |  | B | 726 | MA | 50 | 2.4 | 1762.492 | 2282.508 | [12 empty] | Rinnai | R94LSe-NG | 199 | 82 | 1426.3622 | Tankless WH | http://www.drillspot.com/products/1415161/Rinnai_R94LSe-NG_Input_-BTU-_199 | [8 empty] | MD | 115 | 2.4 | 50 | 899.1 | [5 empty] | 905.6661 | [26 empty] | 100 | 50 | 2.4 | 1006.2956
A | 119 | MD | 50 | 2.4 |  | 976.81 |  | B | 728 | MA | 50 | 2.4 | 1247.9882 | 1616.2018 | [12 empty] | Rinnai | RC98HPi-NG | 199 | 94 | 1797.9182 | Tankless WH | http://www.drillspot.com/products/1415159/Rinnai_RC98HPi-NG_Tankless_Water_Heater | [8 empty] | MD | 116 | 2.4 | 50 | 1139.05 | [5 empty] | 1147.3684 | [26 empty] | 101 | 50 | 2.4 | 906.5626
A | 120 | MD | 50 | 2.4 |  | 999.99 |  | B | 737 | MA | 50 | 2.4 | 862.7279 | 1117.2721 | [27 empty] | MD | 117 | 2.4 | 50 | 999 | [5 empty] | 1006.2956 | [26 empty] | 102 | 50 | 2.4 | 1409.2168
A | 121 | MD | 50 | 2.4 |  | 999 |  | B | 741 | MA | 50 | 2.4 | 894.7534 | 1158.7466 | [12 empty] | Make | Model | Gallon Size | Energy Factor (EF)* | Equip Cost ($/WH) | Equipment type | Source | [8 empty] | MD | 118 | 2.4 | 50 | 999 | [5 empty] | 1006.2956 | [26 empty] | 103 | 50 | 2.4 | 1007.2929
A | 122 | MD | 50 | 2.4 |  | 999 |  | B | 742 | MA | 50 | 2.4 | 871.4423 | 1128.5577 | [12 empty] | Bradford White | M-I-40T6FBN | 40 | 59 | 474.766 | Storage WH | http://www.pexsupply.com/Bradford-White-M-I-40T6FBN-40-Gallon-40000-BTU-Defender-Safety-System-Atmospheric-Vent-Energy-Saver-Residential-Water-Heater-Nat-Gas | [8 empty] | MD | 119 | 2.4 | 50 | 976.81 | [5 empty] | 983.9436 | [26 empty] | 104 | 50 | 2.4 | 905.6661
A | 123 | MD | 50 | 2.4 |  | 999.99 |  | B | 743 | MA | 50 | 2.4 | 894.1782 | 1158.0018 | [12 empty] | Bradford White | M-I-403S6FBN | 40 | 59 | 485.087 | Storage WH | http://www.pexsupply.com/Bradford-White-M-I-403S6FBN-40-Gallon-40000-BTU-Defender-Safety-System-Atmospheric-Vent-Energy-Saver-Residential-Water-Heater-Nat-Gas | [8 empty] | MD | 120 | 2.4 | 50 | 999.99 | [5 empty] | 1007.2929 | [26 empty] | 105 | 50 | 2.4 | 1007.1821
A | 124 | MD | 50 | 2.4 |  | 899.1 |  | B | 745 | MA | 50 | 2.4 | 1058 | 1370.1585 | [12 empty] | Bradford White | DS1-40S6FBN | 38 | 59 | 1011.458 | Storage WH | http://www.pexsupply.com/Bradford-White-DS1-40S6FBN-40-Gallon-38-000-BTU-Defender-Safety-System-Direct-Vent-Energy-Saver-Residential-Water-Heater-Nat-Gas | [8 empty] | MD | 121 | 2.4 | 50 | 999 | [5 empty] | 1006.2956 | [26 empty] | 106 | 50 | 2.4 | 955.9809
A | 125 | MD | 50 | 2.4 |  | 1079.1 |  | B | 747 | MA | 50 | 2.4 | 990.3942 | 1282.6058 | [12 empty] | Bradford White | M-I-404T6FBN | 50 | 59 | 631.6452 | Storage WH | http://www.pexsupply.com/Bradford-White-M-I-404T6FBN-40-Gallon-50000-BTU-Defender-Safety-System-Atmospheric-Vent-Energy-Saver-Residential-Water-Heater-Nat-Gas | [8 empty] | MD | 122 | 2.4 | 50 | 999 | [5 empty] | 1006.2956 | [26 empty] | 107 | 50 | 2.4 | 1007.2929
A | 126 | MD | 50 | 2.4 |  | 1139.99 |  | B | 748 | MA | 50 | 2.4 | 1077.9741 | 1396.0259 | [12 empty] | Bradford White | M-I-40T6FBN-TOPTP | 40 | 59 | 427.2894 | Storage WH | http://www.pexsupply.com/Bradford-White-M-I-40T6FBN-TOPTP-273-40-Gallon-40000-BTU-Defender-Safety-System-Atmospheric-Vent-Energy-Saver-Residential-Water-Heater-w-Optional-Top-TP-Location-Nat-Gas | [8 empty] | MD | 123 | 2.4 | 50 | 999.99 | [5 empty] | 1007.2929 | [26 empty] | 108 | 50 | 2.4 | 1006.2956
A | 127 | MD | 50 | 2.4 |  | 999.99 |  | B | 750 | MA | 50 | 2.4 | 1060.981 | 1374.019 | [12 empty] | Bradford White | M-4-403S6FBN | 40 | 62 | 549.0772 | Storage WH | http://www.pexsupply.com/Bradford-White-M-4-403S6FBN-40-Gallon-40000-BTU-Defender-Safety-System-Energy-Star-High-Efficiency-Residential-Water-Heater-Nat-Gas | [8 empty] | MD | 124 | 2.4 | 50 | 899.1 | [5 empty] | 905.6661 | [26 empty] | 109 | 50 | 2.4 | 905.6661
A | 128 | MD | 50 | 2.4 |  | 999 |  | B | 761 | MA | 50 | 2.4 | 1141.1058 | 1477.7842 | [12 empty] | Bradford White | M-4-403S6FBN-TOPTP | 40 | 62 | 549.0772 | Storage WH | http://www.pexsupply.com/Bradford-White-M-4-403S6FBN-TOPTP-40-Gallon-40000-BTU-Defender-Safety-System-Energy-Star-High-Efficiency-Residential-Water-Heater-Nat-Gas-T-P-Valve-On-Top | [8 empty] | MD | 125 | 2.4 | 50 | 1079.1 | [5 empty] | 1086.9806 | [26 empty] | 110 | 50 | 2.4 | 1007.1821
A | 129 | MD | 50 | 2.4 |  | 999.99 |  | B | 764 | MA | 50 | 2.4 | 1199 | 1552.7599 | [12 empty] | Bradford White | M-4-40T6FBN | 40 | 62 | 549.0772 | Storage WH | http://www.pexsupply.com/Bradford-White-M-4-40T6FBN-40-Gallon-40000-BTU-Defender-Safety-System-Energy-Star-High-Efficiency-Residential-Water-Heater-Nat-Gas | [8 empty] | MD | 126 | 2.4 | 50 | 1139.99 | [5 empty] | 1148.3153 | [26 empty] | 111 | 50 | 2.4 | 1006.2956
A | 130 | MD | 50 | 2.4 |  | 999.99 |  | B | 765 | MA | 50 | 2.4 | 1010.86 | 1309.11 | [12 empty] | Bradford White | M-4-40T6FBN-5000 | 40 | 62 | 516.05 | Storage WH | http://www.pexsupply.com/Bradford-White-M-4-40T6FBN-40-5000-Gallon-40000-BTU-Defender-Safety-System-Energy-Star-High-Efficiency-Residential-Water-Heater-Nat-Gas-High-Altitude-5000-ft | [8 empty] | MD | 127 | 2.4 | 50 | 999.99 | [5 empty] | 1007.2929 | [26 empty] | 112 | 50 | 2.4 | 1006.2956
A | 131 | MD | 50 | 2.4 |  | 949.05 |  | B | 766 | MA | 50 | 2.4 | 1131.1626 | 1464.9074 | [12 empty] | Bradford White | M-I-5036FBN | 50 | 58 | 546.9614 | Storage WH | http://www.pexsupply.com/pex/control/category/~category_id=1813/~refine=211201+100224 | [8 empty] | MD | 128 | 2.4 | 50 | 999 | [5 empty] | 1006.2956 | [26 empty] | 113 | 50 | 2.4 | 805.7718
A | 132 | MD | 50 | 2.4 |  | 999 |  | B | 770 | MA | 50 | 2.4 | 1084.0742 | 1403.9258 | [12 empty] | Bradford White | M-I-504S6FBN | 50 | 58 | 665.7045 | Storage WH | http://www.pexsupply.com/pex/control/category/~category_id=1813/~refine=211201+100224 | [8 empty] | MD | 129 | 2.4 | 50 | 999.99 | [5 empty] | 1007.2929 | [26 empty] | 114 | 50 | 2.4 | 1006.2956
A | 133 | MD | 50 | 2.4 |  | 999.99 |  | B | 773 | MA | 50 | 2.4 | 1199 | 1273.94 | [12 empty] | Bradford White | M-I-30T6FBN | 30 | 61 | 479.8749 | Storage WH | http://www.pexsupply.com/pex/control/category/~category_id=1813/~refine=211201+100224 | [8 empty] | MD | 130 | 2.4 | 50 | 999.99 | [5 empty] | 1007.2929 | [26 empty] | 115 | 50 | 2.4 | 905.6661
A | 134 | MD | 50 | 2.4 |  | 998 |  | B | 780 | MA | 50 | 2.4 | 1066.6454 | 1381.3546 | [12 empty] | Bradford White | M-I-5036FSX | 50 | 58 | 528.3836 | Storage WH | http://www.pexsupply.com/pex/control/category/~category_id=1813/~refine=211201+100224 | [8 empty] | MD | 131 | 2.4 | 50 | 949.05 | [5 empty] | 955.9809 | [26 empty] | 116 | 50 | 2.4 | 1147.3684
A | 135 | MD | 50 | 2.4 |  | 999 |  | B | 781 | MA | 50 | 2.4 | 848.8719 | 1099.3281 | [12 empty] | Bradford White | M-I-504S6FSX | 50 | 58 | 634.6899 | Storage WH | http://www.pexsupply.com/pex/control/category/~category_id=1813/~refine=211201+100224 | [8 empty] | MD | 132 | 2.4 | 50 | 999 | [5 empty] | 1006.2956 | [26 empty] | 117 | 50 | 2.4 | 1006.2956
A | 136 | MD | 50 | 2.4 |  | 999 |  | B | 788 | MA | 50 | 2.4 | 1199 | 1900 | [12 empty] | Bradford White | M-I-60T6FBN | 60 | 56 | 753.3814 | Storage WH | http://www.pexsupply.com/pex/control/category/~category_id=1813/~refine=211201+100224 | [8 empty] | MD | 133 | 2.4 | 50 | 999.99 | [5 empty] | 1007.2929 | [26 empty] | 118 | 50 | 2.4 | 1006.2956
A | 137 | MD | 50 | 2.4 |  | 999 |  | B | 789 | MA | 50 | 2.4 | 1199 | 1900 | [12 empty] | Bradford White | M-2-XR65T6FBN | 65 | 55 | 911.2927 | Storage WH | http://www.pexsupply.com/pex/control/category/~category_id=1813/~refine=211201+100224 | [8 empty] | MD | 134 | 2.4 | 50 | 998 | [5 empty] | 1005.2883 | [26 empty] | 119 | 50 | 2.4 | 983.9436
A | 138 | MD | 50 | 2.4 |  | 759.24 |  | B | 791 | MA | 50 | 2.4 | 975.1439 | 1262.8561 | [12 empty] | Bradford White | M-I-30S6FBN | 30 | 61 | 543.8651 | Storage WH | http://www.pexsupply.com/pex/control/category/~category_id=1813/~refine=211201+100224 | [8 empty] | MD | 135 | 2.4 | 50 | 999 | [5 empty] | 1006.2956 | [26 empty] | 120 | 50 | 2.4 | 1007.2929
A | 139 | MD | 50 | 2.4 |  | 899 |  | B | 794 | MA | 50 | 2.4 | 1023.0733 | 1324.9267 | [12 empty] | Bradford White | M-I-50L6FBN | 48 | 58 | 639.8504 | Storage WH | http://www.pexsupply.com/pex/control/category/~category_id=1813/~refine=211201+100224 | [8 empty] | MD | 136 | 2.4 | 50 | 999 | [5 empty] | 1006.2956 | [26 empty] | 121 | 50 | 2.4 | 1006.2956
A | 140 | MD | 50 | 2.4 |  | 989 |  | B | 799 | MA | 50 | 2.4 | 990.3942 | 1282.6058 | [12 empty] | Bradford White | M-I-30T6FSX | 30 | 61 | 520.1268 | Storage WH | http://www.pexsupply.com/pex/control/category/~category_id=1813/~refine=211201+100224 | [8 empty] | MD | 137 | 2.4 | 50 | 999 | [5 empty] | 1006.2956 | [26 empty] | 122 | 50 | 2.4 | 1006.2956
A | 141 | MD | 50 | 2.4 |  | 999.99 |  | B | 802 | MA | 50 | 2.4 | 1002.1238 | 1297.7962 | [12 empty] | Bradford White | M-I-30S6FSX | 30 | 61 | 521.1589 | Storage WH | http://www.pexsupply.com/pex/control/category/~category_id=1813/~refine=211201+100224 | [8 empty] | MD | 138 | 2.4 | 50 | 759.24 | [5 empty] | 764.7847 | [26 empty] | 123 | 50 | 2.4 | 1007.2929
A | 142 | MD | 50 | 2.4 |  | 800 |  | B | 805 | MA | 50 | 2.4 | 1199 | 2810.14 | [12 empty] | Bradford White | M-I-60T6FSX | 60 | 56 | 803.9543 | Storage WH | http://www.pexsupply.com/pex/control/category/~category_id=1813/~refine=211201+100224 | [8 empty] | MD | 139 | 2.4 | 50 | 899 | [5 empty] | 905.5653 | [26 empty] | 124 | 50 | 2.4 | 905.6661
A | 143 | MD | 50 | 2.4 |  | 999 |  | B | 806 | MA | 50 | 2.4 | 898.6662 | 1163.8138 | [12 empty] | Bradford White | M-I-50L6FSX | 48 | 58 | 619.2084 | Storage WH | http://www.pexsupply.com/pex/control/category/~category_id=1813/~refine=211201+100224 | [8 empty] | MD | 140 | 2.4 | 50 | 989 | [5 empty] | 996.2226 | [26 empty] | 125 | 50 | 2.4 | 1086.9806
A | 144 | MD | 50 | 2.4 |  | 1079.1 |  | B | 807 | MA | 50 | 2.4 | 1199.99 | 1554.042 | [12 empty] | Bradford White | M-I-303T6FBN | 29 | 61 | 534.5762 | Storage WH | http://www.pexsupply.com/pex/control/category/~category_id=1813/~refine=211201+100224 | [8 empty] | MD | 141 | 2.4 | 50 | 999.99 | [5 empty] | 1007.2929 | [26 empty] | 126 | 50 | 2.4 | 1148.3153
A | 145 | MD | 50 | 2.4 |  | 839.3 |  | B | 808 | MA | 50 | 2.4 | 1296.0613 | 1678.4587 | [12 empty] | *Source of Energy Factors for Bradford White Storage Water Heaters | [14 empty] | MD | 142 | 2.4 | 50 | 800 | [5 empty] | 805.8424 | [26 empty] | 127 | 50 | 2.4 | 1007.2929
A | 146 | MD | 50 | 2.4 |  | 899.1 |  | B | 809 | MA | 50 | 2.4 | 941.3494 | 1219.0906 | [12 empty] | http://bradfordwhite.com/energyfactor_natural.asp | [14 empty] | MD | 143 | 2.4 | 50 | 999 | [5 empty] | 1006.2956 | [26 empty] | 128 | 50 | 2.4 | 1006.2956
A | 147 | MD | 50 | 2.4 |  | 1198 |  | B | 811 | MA | 50 | 2.4 | 1274 | 1649.8884 | [27 empty] | MD | 144 | 2.4 | 50 | 1079.1 | [5 empty] | 1086.9806 | [26 empty] | 129 | 50 | 2.4 | 1007.2929
A | 148 | MD | 50 | 2.4 |  | 1004 |  | B | 812 | MA | 50 | 2.4 | 979.5011 | 1268.4989 | [27 empty] | MD | 145 | 2.4 | 50 | 839.3 | [5 empty] | 845.4294 | [26 empty] | 130 | 50 | 2.4 | 1007.2929
A | 149 | MD | 50 | 2.4 |  | 854.25 |  | B | 818 | MA | 50 | 2.4 | 897.7773 | 1162.6627 | [27 empty] | MD | 146 | 2.4 | 50 | 899.1 | [5 empty] | 905.6661 | [26 empty] | 131 | 50 | 2.4 | 955.9809
A | 150 | MD | 50 | 2.4 |  | 899.99 |  | B | 823 | MA | 50 | 2.4 | 1199 | 1523.94 | [27 empty] | MD | 147 | 2.4 | 50 | 1198 | [5 empty] | 1206.7489 | [26 empty] | 132 | 50 | 2.4 | 1006.2956
A | 151 | MD | 50 | 2.4 |  | 1199 |  | B | 827 | MA | 50 | 2.4 | 935.9726 | 1212.1274 | [27 empty] | MD | 148 | 2.4 | 50 | 1004 | [5 empty] | 1011.3322 | [26 empty] | 133 | 50 | 2.4 | 1007.2929
A | 152 | MD | 50 | 2.4 |  | 899.1 |  | B | 832 | MA | 50 | 2.4 | 1044.8593 | 1353.1407 | [27 empty] | MD | 149 | 2.4 | 50 | 854.25 | [5 empty] | 860.4885 | [26 empty] | 134 | 50 | 2.4 | 1005.2883
A | 153 | MD | 50 | 2.4 |  | 900.6 |  | B | 834 | MA | 50 | 2.4 | 975.1439 | 1262.8561 | [27 empty] | MD | 150 | 2.4 | 50 | 899.99 | [5 empty] | 906.5626 | [26 empty] | 135 | 50 | 2.4 | 1006.2956
A | 154 | MD | 50 | 2.4 |  | 899 |  | B | 835 | MA | 50 | 2.4 | 960.9656 | 1244.4944 | [27 empty] | MD | 151 | 2.4 | 50 | 1199 | [5 empty] | 1207.7562 | [26 empty] | 136 | 50 | 2.4 | 1006.2956
A | 155 | MD | 50 | 2.4 |  | 899.99 |  | B | 840 | MA | 50 | 2.4 | 1021.97 | 1587.96 | [27 empty] | MD | 152 | 2.4 | 50 | 899.1 | [5 empty] | 905.6661 | [26 empty] | 137 | 50 | 2.4 | 1006.2956
A | 156 | MD | 50 | 2.4 |  | 999.99 |  | B | 841 | MA | 50 | 2.4 | 1044.8593 | 1353.1407 | [27 empty] | MD | 153 | 2.4 | 50 | 900.6 | [5 empty] | 907.177 | [26 empty] | 138 | 50 | 2.4 | 764.7847
A | 157 | MD | 50 | 2.4 |  | 899 |  | B | 842 | MA | 50 | 2.4 | 914.2301 | 1183.9699 | [27 empty] | MD | 154 | 2.4 | 50 | 899 | [5 empty] | 905.5653 | [26 empty] | 139 | 50 | 2.4 | 905.5653
A | 158 | MD | 50 | 2.4 |  | 899.1 |  | B | 843 | MA | 50 | 2.4 | 1087.9957 | 1409.0043 | [27 empty] | MD | 155 | 2.4 | 50 | 899.99 | [5 empty] | 906.5626 | [26 empty] | 140 | 50 | 2.4 | 996.2226
A | 159 | MD | 50 | 2.4 |  | 899 |  | B | 844 | MA | 50 | 2.4 | 1199 | 1139.05 | [27 empty] | MD | 156 | 2.4 | 50 | 999.99 | [5 empty] | 1007.2929 | [26 empty] | 141 | 50 | 2.4 | 1007.2929
A | 160 | MD | 50 | 2.4 |  | 900 |  | B | 846 | MA | 50 | 2.4 | 948.1292 | 1227.8708 | [27 empty] | MD | 157 | 2.4 | 50 | 899 | [5 empty] | 905.5653 | [26 empty] | 142 | 50 | 2.4 | 805.8424
A | 161 | MD | 50 | 2.4 |  | 999.99 |  | B | 847 | MA | 50 | 2.4 | 1001.3743 | 1296.8257 | [27 empty] | MD | 158 | 2.4 | 50 | 899.1 | [5 empty] | 905.6661 | [26 empty] | 143 | 50 | 2.4 | 1006.2956
A | 162 | MD | 50 | 2.4 |  | 872 |  | B | 848 | MA | 50 | 2.4 | 1001.3743 | 1296.8257 | [27 empty] | MD | 159 | 2.4 | 50 | 899 | [5 empty] | 905.5653 | [26 empty] | 144 | 50 | 2.4 | 1086.9806
A | 163 | MD | 50 | 2.4 |  | 865 |  | B | 854 | MA | 50 | 2.4 | 1399.99 | 1813.0512 | [27 empty] | MD | 160 | 2.4 | 50 | 900 | [5 empty] | 906.5727 | [26 empty] | 145 | 50 | 2.4 | 845.4294
A | 164 | MD | 50 | 2.4 |  | 949.05 |  | B | 856 | MA | 50 | 2.4 | 1213.1653 | 1571.1047 | [27 empty] | MD | 161 | 2.4 | 50 | 999.99 | [5 empty] | 1007.2929 | [26 empty] | 146 | 50 | 2.4 | 905.6661
A | 165 | MD | 50 | 2.4 |  | 999.99 |  | B | 857 | MA | 50 | 2.4 | 913.4763 | 1182.9937 | [27 empty] | MD | 162 | 2.4 | 50 | 872 | [5 empty] | 878.3682 | [26 empty] | 147 | 50 | 2.4 | 1206.7489
A | 166 | MD | 50 | 2.4 |  | 899.1 |  | B | 860 | MA | 50 | 2.4 | 1442.0845 | 1867.5655 | [27 empty] | MD | 163 | 2.4 | 50 | 865 | [5 empty] | 871.317 | [26 empty] | 148 | 50 | 2.4 | 1011.3322
A | 167 | MD | 50 | 2.4 |  | 950 |  | B | 861 | MA | 50 | 2.4 | 926.0992 | 1199.3408 | [27 empty] | MD | 164 | 2.4 | 50 | 949.05 | [5 empty] | 955.9809 | [26 empty] | 149 | 50 | 2.4 | 860.4885
A | 168 | MD | 50 | 2.4 |  | 999.99 |  | B | 863 | MA | 50 | 2.4 | 1023.936 | 1326.044 | [27 empty] | MD | 165 | 2.4 | 50 | 999.99 | [5 empty] | 1007.2929 | [26 empty] | 150 | 50 | 2.4 | 906.5626
A | 169 | MD | 50 | 2.4 |  | 1058.94 |  | B | 864 | MA | 50 | 2.4 | 957.8022 | 1240.3978 | [27 empty] | MD | 166 | 2.4 | 50 | 899.1 | [5 empty] | 905.6661 | [26 empty] | 151 | 50 | 2.4 | 1207.7562
A | 170 | MD | 50 | 2.4 |  | 999 |  | B | 865 | MA | 50 | 2.4 | 1213.4747 | 1571.5053 | [27 empty] | MD | 167 | 2.4 | 50 | 950 | [5 empty] | 956.9378 | [26 empty] | 152 | 50 | 2.4 | 905.6661
A | 171 | MD | 50 | 2.4 |  | 998 |  | B | 867 | MA | 50 | 2.4 | 1274 | 1649.8884 | [27 empty] | MD | 168 | 2.4 | 50 | 999.99 | [5 empty] | 1007.2929 | [26 empty] | 153 | 50 | 2.4 | 907.177
A | 172 | MD | 50 | 2.4 |  | 999 |  | B | 868 | MA | 50 | 2.4 | 1274 | 1649.8884 | [27 empty] | MD | 169 | 2.4 | 50 | 1058.94 | [5 empty] | 1066.6734 | [26 empty] | 154 | 50 | 2.4 | 905.5653
A | 173 | MD | 50 | 2.4 |  | 999.88 |  | B | 869 | MA | 50 | 2.4 | 1199 | 1552.7599 | [27 empty] | MD | 170 | 2.4 | 50 | 999 | [5 empty] | 1006.2956 | [26 empty] | 155 | 50 | 2.4 | 906.5626
A | 174 | MD | 50 | 2.4 |  | 1235 |  | B | 870 | MA | 50 | 2.4 | 1016.5374 | 1316.4626 | [27 empty] | MD | 171 | 2.4 | 50 | 998 | [5 empty] | 1005.2883 | [26 empty] | 156 | 50 | 2.4 | 1007.2929
A | 175 | MD | 50 | 2.4 |  | 999 |  | B | 874 | MA | 50 | 2.4 | 918.8357 | 1189.9343 | [27 empty] | MD | 172 | 2.4 | 50 | 999 | [5 empty] | 1006.2956 | [26 empty] | 157 | 50 | 2.4 | 905.5653
A | 176 | MD | 50 | 2.4 |  | 999.99 |  | B | 875 | MA | 50 | 2.4 | 1065 | 1195 | [27 empty] | MD | 173 | 2.4 | 50 | 999.88 | [5 empty] | 1007.1821 | [26 empty] | 158 | 50 | 2.4 | 905.6661
A | 177 | MD | 50 | 2.4 |  | 999 |  | B | 876 | MA | 50 | 2.4 | 898.4091 | 1163.4809 | [27 empty] | MD | 174 | 2.4 | 50 | 1235 | [5 empty] | 1244.0191 | [26 empty] | 159 | 50 | 2.4 | 905.5653
A | 178 | MD | 50 | 2.4 |  | 999 |  | B | 877 | MA | 50 | 2.4 | 1028.4936 | 1331.9464 | [27 empty] | MD | 175 | 2.4 | 50 | 999 | [5 empty] | 1006.2956 | [26 empty] | 160 | 50 | 2.4 | 906.5727
A | 179 | MD | 50 | 2.4 |  | 900 |  | B | 878 | MA | 50 | 2.4 | 1149.6895 | 1488.9005 | [27 empty] | MD | 176 | 2.4 | 50 | 999.99 | [5 empty] | 1007.2929 | [26 empty] | 161 | 50 | 2.4 | 1007.2929
A | 180 | MD | 50 | 2.4 |  | 949.98 |  | B | 880 | MA | 50 | 2.4 | 913.0057 | 1182.3843 | [27 empty] | MD | 177 | 2.4 | 50 | 999 | [5 empty] | 1006.2956 | [26 empty] | 162 | 50 | 2.4 | 878.3682
A | 181 | MD | 50 | 2.4 |  | 900.04 |  | B | 881 | MA | 50 | 2.4 | 1079.1 | 1479.1 | [27 empty] | MD | 178 | 2.4 | 50 | 999 | [5 empty] | 1006.2956 | [26 empty] | 163 | 50 | 2.4 | 871.317
A | 182 | MD | 50 | 2.4 |  | 999.88 |  | B | 882 | MA | 50 | 2.4 | 1199.99 | 1274.99 | [27 empty] | MD | 179 | 2.4 | 50 | 900 | [5 empty] | 906.5727 | [26 empty] | 164 | 50 | 2.4 | 955.9809
A | 183 | MD | 50 | 2.4 |  | 899.1 |  | B | 883 | MA | 50 | 2.4 | 1199.99 | 1554.042 | [27 empty] | MD | 180 | 2.4 | 50 | 949.98 | [5 empty] | 956.9177 | [26 empty] | 165 | 50 | 2.4 | 1007.2929
A | 184 | MD | 50 | 2.4 |  | 899.1 |  | B | 884 | MA | 50 | 2.4 | 1067.3425 | 1382.2575 | [27 empty] | MD | 181 | 2.4 | 50 | 900.04 | [5 empty] | 906.6129 | [26 empty] | 166 | 50 | 2.4 | 905.6661
A | 185 | MD | 50 | 2.4 |  | 999 |  | B | 885 | MA | 50 | 2.4 | 1219.1478 | 1578.8522 | [27 empty] | MD | 182 | 2.4 | 50 | 999.88 | [5 empty] | 1007.1821 | [26 empty] | 167 | 50 | 2.4 | 956.9378
A | 186 | MD | 50 | 2.4 |  | 949.05 |  | B | 887 | MA | 50 | 2.4 | 914.143 | 1183.857 | [27 empty] | MD | 183 | 2.4 | 50 | 899.1 | [5 empty] | 905.6661 | [26 empty] | 168 | 50 | 2.4 | 1007.2929
A | 187 | MD | 50 | 2.4 |  | 1199 |  | B | 888 | MA | 50 | 2.4 | 1199.99 | 1351.24 | [27 empty] | MD | 184 | 2.4 | 50 | 899.1 | [5 empty] | 905.6661 | [26 empty] | 169 | 50 | 2.4 | 1066.6734
A | 188 | MD | 50 | 2.4 |  | 1259.1 |  | B | 889 | MA | 50 | 2.4 | 1099 | 1819.8 | [27 empty] | MD | 185 | 2.4 | 50 | 999 | [5 empty] | 1006.2956 | [26 empty] | 170 | 50 | 2.4 | 1006.2956
A | 189 | MD | 50 | 2.4 |  | 999.25 |  | B | 890 | MA | 50 | 2.4 | 902.1345 | 1168.3055 | [27 empty] | MD | 186 | 2.4 | 50 | 949.05 | [5 empty] | 955.9809 | [26 empty] | 171 | 50 | 2.4 | 1005.2883
A | 190 | MD | 50 | 2.4 |  | 899.1 |  | B | 891 | MA | 50 | 2.4 | 900.1825 | 1165.7775 | [27 empty] | MD | 187 | 2.4 | 50 | 1199 | [5 empty] | 1207.7562 | [26 empty] | 172 | 50 | 2.4 | 1006.2956
A | 191 | MD | 50 | 2.4 |  | 889.01 |  | B | 892 | MA | 50 | 2.4 | 1199 | 1552.7599 | [27 empty] | MD | 188 | 2.4 | 50 | 1259.1 | [5 empty] | 1268.2951 | [26 empty] | 173 | 50 | 2.4 | 1007.1821
A | 192 | MD | 50 | 2.4 |  | 999.99 |  | B | 893 | MA | 50 | 2.4 | 929.9161 | 1204.2839 | [27 empty] | MD | 189 | 2.4 | 50 | 999.25 | [5 empty] | 1006.5475 | [26 empty] | 174 | 50 | 2.4 | 1244.0191
A | 193 | MD | 50 | 2.4 |  | 854.1 |  | B | 894 | MA | 50 | 2.4 | 1182.1115 | 1530.8885 | [27 empty] | MD | 190 | 2.4 | 50 | 899.1 | [5 empty] | 905.6661 | [26 empty] | 175 | 50 | 2.4 | 1006.2956
A | 194 | MD | 50 | 2.4 |  | 1059.99 |  | B | 896 | MA | 50 | 2.4 | 1274 | 1364 | [27 empty] | MD | 191 | 2.4 | 50 | 889.01 | [5 empty] | 895.5024 | [26 empty] | 176 | 50 | 2.4 | 1007.2929
A | 195 | MD | 50 | 2.4 |  | 999 |  | B | 897 | MA | 50 | 2.4 | 1028.4936 | 1331.9464 | [27 empty] | MD | 192 | 2.4 | 50 | 999.99 | [5 empty] | 1007.2929 | [26 empty] | 177 | 50 | 2.4 | 1006.2956
A | 196 | MD | 50 | 2.4 |  | 999 |  | B | 898 | MA | 50 | 2.4 | 1017.3958 | 1317.5742 | [27 empty] | MD | 193 | 2.4 | 50 | 854.1 | [5 empty] | 860.3374 | [26 empty] | 178 | 50 | 2.4 | 1006.2956
A | 197 | MD | 50 | 2.4 |  | 999.97 |  | B | 899 | MA | 50 | 2.4 | 961.2314 | 1244.8386 | [27 empty] | MD | 194 | 2.4 | 50 | 1059.99 | [5 empty] | 1067.7311 | [26 empty] | 179 | 50 | 2.4 | 906.5727
A | 198 | MD | 50 | 2.4 |  | 999.99 |  | B | 900 | MA | 50 | 2.4 | 1199.99 | 1664.99 | [27 empty] | MD | 195 | 2.4 | 50 | 999 | [5 empty] | 1006.2956 | [26 empty] | 180 | 50 | 2.4 | 956.9177
A | 199 | MD | 50 | 2.4 |  | 889.1 |  | B | 904 | MA | 50 | 2.4 | 1038.3235 | 1344.6765 | [27 empty] | MD | 196 | 2.4 | 50 | 999 | [5 empty] | 1006.2956 | [26 empty] | 181 | 50 | 2.4 | 906.6129
A | 200 | MD | 50 | 2.4 |  | 999 |  | B | 905 | MA | 50 | 2.4 | 1110.2611 | 1437.8389 | [27 empty] | MD | 197 | 2.4 | 50 | 999.97 | [5 empty] | 1007.2727 | [26 empty] | 182 | 50 | 2.4 | 1007.1821
A | 201 | MD | 50 | 2.4 |  | 999.99 |  | B | 907 | MA | 50 | 2.4 | 968.6081 | 1254.3919 | [27 empty] | MD | 198 | 2.4 | 50 | 999.99 | [5 empty] | 1007.2929 | [26 empty] | 183 | 50 | 2.4 | 905.6661
A | 202 | MD | 50 | 2.4 |  | 999 |  | B | 910 | MA | 50 | 2.4 | 1084.9282 | 1405.0318 | [27 empty] | MD | 199 | 2.4 | 50 | 889.1 | [5 empty] | 895.593 | [26 empty] | 184 | 50 | 2.4 | 905.6661
A | 203 | MD | 50 | 2.4 |  | 999 |  | B | 911 | MA | 50 | 2.4 | 1070.6758 | 1386.5742 | [27 empty] | MD | 200 | 2.4 | 50 | 999 | [5 empty] | 1006.2956 | [26 empty] | 185 | 50 | 2.4 | 1006.2956
A | 204 | MD | 50 | 2.4 |  | 600 |  | B | 914 | MA | 50 | 2.4 | 968.6081 | 1254.3919 | [27 empty] | MD | 201 | 2.4 | 50 | 999.99 | [5 empty] | 1007.2929 | [26 empty] | 186 | 50 | 2.4 | 955.9809
A | 205 | MD | 50 | 2.4 |  | 949.05 |  | B | 915 | MA | 50 | 2.4 | 1053.4387 | 1364.2513 | [27 empty] | MD | 202 | 2.4 | 50 | 999 | [5 empty] | 1006.2956 | [26 empty] | 187 | 50 | 2.4 | 1207.7562
A | 206 | MD | 50 | 2.4 |  | 999 |  | B | 916 | MA | 50 | 2.4 | 935.9508 | 1212.0992 | [27 empty] | MD | 203 | 2.4 | 50 | 999 | [5 empty] | 1006.2956 | [26 empty] | 188 | 50 | 2.4 | 1268.2951
A | 207 | MD | 50 | 2.4 |  | 974.69 |  | B | 917 | MA | 50 | 2.4 | 1220.0192 | 1579.9808 | [27 empty] | MD | 204 | 2.4 | 50 | 600 | [5 empty] | 604.3818 | [26 empty] | 189 | 50 | 2.4 | 1006.5475
A | 208 | MD | 50 | 2.4 |  | 999 |  | B | 918 | MA | 50 | 2.4 | 1307.3552 | 1693.0848 | [27 empty] | MD | 205 | 2.4 | 50 | 949.05 | [5 empty] | 955.9809 | [26 empty] | 190 | 50 | 2.4 | 905.6661
A | 209 | MD | 50 | 2.4 |  | 899.1 |  | B | 919 | MA | 50 | 2.4 | 1199 | 1552.7599 | [27 empty] | MD | 206 | 2.4 | 50 | 999 | [5 empty] | 1006.2956 | [26 empty] | 191 | 50 | 2.4 | 895.5024
A | 210 | MD | 50 | 2.4 |  | 899 |  | B | 922 | MA | 50 | 2.4 | 957.7151 | 1240.2849 | [27 empty] | MD | 207 | 2.4 | 50 | 974.69 | [5 empty] | 981.8081 | [26 empty] | 192 | 50 | 2.4 | 1007.2929
A | 211 | MD | 50 | 2.4 |  | 999 |  | B | 924 | MA | 50 | 2.4 | 913.3587 | 1182.8413 | [27 empty] | MD | 208 | 2.4 | 50 | 999 | [5 empty] | 1006.2956 | [26 empty] | 193 | 50 | 2.4 | 860.3374
A | 212 | MD | 50 | 2.4 |  | 999 |  | B | 925 | MA | 50 | 2.4 | 1199.99 | 1274.99 | [27 empty] | MD | 209 | 2.4 | 50 | 899.1 | [5 empty] | 905.6661 | [26 empty] | 194 | 50 | 2.4 | 1067.7311
A | 213 | MD | 50 | 2.4 |  | 999.99 |  | B | 926 | MA | 50 | 2.4 | 1199 | 1061.44 | [27 empty] | MD | 210 | 2.4 | 50 | 899 | [5 empty] | 905.5653 | [26 empty] | 195 | 50 | 2.4 | 1006.2956
A | 214 | MD | 50 | 2.4 |  | 999 |  | B | 927 | MA | 50 | 2.4 | 935.929 | 1212.071 | [27 empty] | MD | 211 | 2.4 | 50 | 999 | [5 empty] | 1006.2956 | [26 empty] | 196 | 50 | 2.4 | 1006.2956
A | 215 | MD | 50 | 2.4 |  | 899.1 |  | B | 928 | MA | 50 | 2.4 | 946.8221 | 1226.1779 | [27 empty] | MD | 212 | 2.4 | 50 | 999 | [5 empty] | 1006.2956 | [26 empty] | 197 | 50 | 2.4 | 1007.2727
A | 216 | MD | 50 | 2.4 |  | 999 |  | B | 932 | MA | 50 | 2.4 | 914.2301 | 1183.9699 | [27 empty] | MD | 213 | 2.4 | 50 | 999.99 | [5 empty] | 1007.2929 | [26 empty] | 198 | 50 | 2.4 | 1007.2929
A | 217 | MD | 50 | 2.4 |  | 899.1 |  | B | 940 | MA | 50 | 2.4 | 1066.6889 | 1381.4111 | [27 empty] | MD | 214 | 2.4 | 50 | 999 | [5 empty] | 1006.2956 | [26 empty] | 199 | 50 | 2.4 | 895.593
A | 218 | MD | 50 | 2.4 |  | 913.27 |  | B | 941 | MA | 50 | 2.4 | 1001.2872 | 1296.7128 | [27 empty] | MD | 215 | 2.4 | 50 | 899.1 | [5 empty] | 905.6661 | [26 empty] | 200 | 50 | 2.4 | 1006.2956
A | 219 | MD | 50 | 2.4 |  | 1139.05 |  | B | 942 | MA | 50 | 2.4 | 1097.1458 | 1420.8542 | [27 empty] | MD | 216 | 2.4 | 50 | 999 | [5 empty] | 1006.2956 | [26 empty] | 201 | 50 | 2.4 | 1007.2929
A | 220 | MD | 50 | 2.4 |  | 899.1 |  | B | 943 | MA | 50 | 2.4 | 922.9445 | 1195.2555 | [27 empty] | MD | 217 | 2.4 | 50 | 899.1 | [5 empty] | 905.6661 | [26 empty] | 202 | 50 | 2.4 | 1006.2956
A | 221 | MD | 50 | 2.4 |  | 899 |  | B | 944 | MA | 50 | 2.4 | 935.9726 | 1212.1274 | [27 empty] | MD | 218 | 2.4 | 50 | 913.27 | [5 empty] | 919.9396 | [26 empty] | 203 | 50 | 2.4 | 1006.2956
A | 222 | MD | 50 | 2.4 |  | 999.99 |  | B | 945 | MA | 50 | 2.4 | 1025.2519 | 1327.7481 | [27 empty] | MD | 219 | 2.4 | 50 | 1139.05 | [5 empty] | 1147.3684 | [26 empty] | 204 | 50 | 2.4 | 604.3818
A | 223 | MD | 50 | 2.4 |  | 999.99 |  | B | 946 | MA | 50 | 2.4 | 1199 | 1552.7599 | [27 empty] | MD | 220 | 2.4 | 50 | 899.1 | [5 empty] | 905.6661 | [26 empty] | 205 | 50 | 2.4 | 955.9809
A | 224 | MD | 50 | 2.4 |  | 999.99 |  | B | 947 | MA | 50 | 2.4 | 1292.2531 | 1673.5269 | [27 empty] | MD | 221 | 2.4 | 50 | 899 | [5 empty] | 905.5653 | [26 empty] | 206 | 50 | 2.4 | 1006.2956
A | 225 | MD | 50 | 2.4 |  | 999 |  | B | 948 | MA | 50 | 2.4 | 979.5011 | 1268.4989 | [27 empty] | MD | 222 | 2.4 | 50 | 999.99 | [5 empty] | 1007.2929 | [26 empty] | 207 | 50 | 2.4 | 981.8081
A | 226 | MD | 50 | 2.4 |  | 974 |  | B | 949 | MA | 50 | 2.4 | 919.5416 | 1190.8484 | [27 empty] | MD | 223 | 2.4 | 50 | 999.99 | [5 empty] | 1007.2929 | [26 empty] | 208 | 50 | 2.4 | 1006.2956
A | 227 | MD | 50 | 2.4 |  | 949.05 |  | B | 950 | MA | 50 | 2.4 | 853.7433 | 1105.6367 | [27 empty] | MD | 224 | 2.4 | 50 | 999.99 | [5 empty] | 1007.2929 | [26 empty] | 209 | 50 | 2.4 | 905.6661
A | 228 | MD | 50 | 2.4 |  | 974.99 |  | B | 951 | MA | 50 | 2.4 | 853.7433 | 1105.6367 | [27 empty] | MD | 225 | 2.4 | 50 | 999 | [5 empty] | 1006.2956 | [26 empty] | 210 | 50 | 2.4 | 905.5653
A | 229 | MD | 50 | 2.4 |  | 999 |  | B | 952 | MA | 50 | 2.4 | 1222.7381 | 1583.5019 | [27 empty] | MD | 226 | 2.4 | 50 | 974 | [5 empty] | 981.1131 | [26 empty] | 211 | 50 | 2.4 | 1006.2956
A | 230 | MD | 50 | 2.4 |  | 1139.05 |  | B | 954 | MA | 50 | 2.4 | 898.6749 | 1163.8251 | [27 empty] | MD | 227 | 2.4 | 50 | 949.05 | [5 empty] | 955.9809 | [26 empty] | 212 | 50 | 2.4 | 1006.2956
A | 231 | MD | 50 | 2.4 |  | 999 |  | B | 955 | MA | 50 | 2.4 | 1151.062 | 1490.678 | [27 empty] | MD | 228 | 2.4 | 50 | 974.99 | [5 empty] | 982.1103 | [26 empty] | 213 | 50 | 2.4 | 1007.2929
A | 232 | MD | 50 | 2.4 |  | 999 |  | B | 956 | MA | 50 | 2.4 | 1301.4991 | 1685.5009 | [27 empty] | MD | 229 | 2.4 | 50 | 999 | [5 empty] | 1006.2956 | [26 empty] | 214 | 50 | 2.4 | 1006.2956
A | 233 | MD | 50 | 2.4 |  | 999.99 |  | B | 957 | MA | 50 | 2.4 | 805.6484 | 1043.3516 | [27 empty] | MD | 230 | 2.4 | 50 | 1139.05 | [5 empty] | 1147.3684 | [26 empty] | 215 | 50 | 2.4 | 905.6661
A | 234 | MD | 50 | 2.4 |  | 999 |  | B | 958 | MA | 50 | 2.4 | 1199 | 1900 | [27 empty] | MD | 231 | 2.4 | 50 | 999 | [5 empty] | 1006.2956 | [26 empty] | 216 | 50 | 2.4 | 1006.2956
A | 235 | MD | 50 | 2.4 |  | 999.99 |  | B | 962 | MA | 50 | 2.4 | 2548 | 2748 | [27 empty] | MD | 232 | 2.4 | 50 | 999 | [5 empty] | 1006.2956 | [26 empty] | 217 | 50 | 2.4 | 905.6661
A | 236 | MD | 50 | 2.4 |  | 899.1 |  | B | 963 | MA | 50 | 2.4 | 913.2715 | 1182.7285 | [27 empty] | MD | 233 | 2.4 | 50 | 999.99 | [5 empty] | 1007.2929 | [26 empty] | 218 | 50 | 2.4 | 919.9396
A | 237 | MD | 50 | 2.4 |  | 899.1 |  | B | 964 | MA | 50 | 2.4 | 1199 | 1899 | [27 empty] | MD | 234 | 2.4 | 50 | 999 | [5 empty] | 1006.2956 | [26 empty] | 219 | 50 | 2.4 | 1147.3684
A | 238 | MD | 50 | 2.4 |  | 999.99 |  | B | 965 | MA | 50 | 2.4 | 1199 | 1899 | [27 empty] | MD | 235 | 2.4 | 50 | 999.99 | [5 empty] | 1007.2929 | [26 empty] | 220 | 50 | 2.4 | 905.6661
A | 239 | MD | 50 | 2.4 |  | 999 |  | B | 966 | MA | 50 | 2.4 | 1191.266 | 1542.744 | [27 empty] | MD | 236 | 2.4 | 50 | 899.1 | [5 empty] | 905.6661 | [26 empty] | 221 | 50 | 2.4 | 905.5653
A | 240 | MD | 50 | 2.4 |  | 999 |  | B | 971 | MA | 50 | 2.4 | 898.457 | 1163.543 | [27 empty] | MD | 237 | 2.4 | 50 | 899.1 | [5 empty] | 905.6661 | [26 empty] | 222 | 50 | 2.4 | 1007.2929
A | 241 | MD | 50 | 2.4 |  | 599.99 |  | B | 976 | MA | 50 | 2.4 | 1199 | 1552.7599 | [27 empty] | MD | 238 | 2.4 | 50 | 999.99 | [5 empty] | 1007.2929 | [26 empty] | 223 | 50 | 2.4 | 1007.2929
A | 242 | MD | 50 | 2.4 |  | 923.39 |  | B | 978 | MA | 50 | 2.4 | 1665.3262 | 2156.6738 | [27 empty] | MD | 239 | 2.4 | 50 | 999 | [5 empty] | 1006.2956 | [26 empty] | 224 | 50 | 2.4 | 1007.2929
A | 243 | MD | 50 | 2.4 |  | 899.1 |  | B | 979 | MA | 50 | 2.4 | 1665.3262 | 2156.6738 | [27 empty] | MD | 240 | 2.4 | 50 | 999 | [5 empty] | 1006.2956 | [26 empty] | 225 | 50 | 2.4 | 1006.2956
A | 244 | MD | 50 | 2.4 |  | 999 |  | B | 981 | MA | 50 | 2.4 | 958.1508 | 1240.8492 | [27 empty] | MD | 241 | 2.4 | 50 | 599.99 | [5 empty] | 604.3717 | [26 empty] | 226 | 50 | 2.4 | 981.1131
A | 245 | MD | 50 | 2.4 |  | 850 |  | B | 989 | MA | 50 | 2.4 | 1230.0408 | 1592.9592 | [27 empty] | MD | 242 | 2.4 | 50 | 923.39 | [5 empty] | 930.1335 | [26 empty] | 227 | 50 | 2.4 | 955.9809
A | 246 | MD | 50 | 2.4 |  | 999.99 |  | B | 990 | MA | 50 | 2.4 | 1010.8164 | 1309.0536 | [27 empty] | MD | 243 | 2.4 | 50 | 899.1 | [5 empty] | 905.6661 | [26 empty] | 228 | 50 | 2.4 | 982.1103
A | 247 | MD | 50 | 2.4 |  | 684 |  | B | 991 | MA | 50 | 2.4 | 1059.9745 | 1372.7155 | [27 empty] | MD | 244 | 2.4 | 50 | 999 | [5 empty] | 1006.2956 | [26 empty] | 229 | 50 | 2.4 | 1006.2956
A | 248 | MD | 50 | 2.4 |  | 999.88 |  | B | 992 | MA | 50 | 2.4 | 896.8013 | 1161.3987 | [27 empty] | MD | 245 | 2.4 | 50 | 850 | [5 empty] | 856.2075 | [26 empty] | 230 | 50 | 2.4 | 1147.3684
A | 249 | MD | 50 | 2.4 |  | 999.99 |  | B | 993 | MA | 50 | 2.4 | 1005.6444 | 1302.3556 | [27 empty] | MD | 246 | 2.4 | 50 | 999.99 | [5 empty] | 1007.2929 | [26 empty] | 231 | 50 | 2.4 | 1006.2956
A | 250 | MD | 50 | 2.4 |  | 754.74 |  | B | 994 | MA | 50 | 2.4 | 1044.9029 | 1353.1971 | [27 empty] | MD | 247 | 2.4 | 50 | 684 | [5 empty] | 688.9952 | [26 empty] | 232 | 50 | 2.4 | 1006.2956
A | 251 | MD | 50 | 2.4 |  | 974 |  | B | 998 | MA | 50 | 2.4 | 897.7773 | 1162.6627 | [27 empty] | MD | 248 | 2.4 | 50 | 999.88 | [5 empty] | 1007.1821 | [26 empty] | 233 | 50 | 2.4 | 1007.2929
A | 252 | MD | 50 | 2.4 |  | 999.99 |  | B | 1001 | MA | 50 | 2.4 | 897.7773 | 1162.6627 | [27 empty] | MD | 249 | 2.4 | 50 | 999.99 | [5 empty] | 1007.2929 | [26 empty] | 234 | 50 | 2.4 | 1006.2956
A | 253 | MD | 50 | 2.4 |  | 999.99 |  | B | 1002 | MA | 50 | 2.4 | 1199 | 1552.7599 | [27 empty] | MD | 250 | 2.4 | 50 | 754.74 | [5 empty] | 760.2518 | [26 empty] | 235 | 50 | 2.4 | 1007.2929
A | 254 | MD | 50 | 2.4 |  | 999 |  | B | 1003 | MA | 50 | 2.4 | 919.5633 | 1190.8767 | [27 empty] | MD | 251 | 2.4 | 50 | 974 | [5 empty] | 981.1131 | [26 empty] | 236 | 50 | 2.4 | 905.6661
A | 255 | MD | 50 | 2.4 |  | 899.1 |  | B | 1004 | MA | 50 | 2.4 | 1388.3949 | 1798.0351 | [27 empty] | MD | 252 | 2.4 | 50 | 999.99 | [5 empty] | 1007.2929 | [26 empty] | 237 | 50 | 2.4 | 905.6661
A | 256 | MD | 50 | 2.4 |  | 949.05 |  | B | 1006 | MA | 50 | 2.4 | 1044.8593 | 1353.1407 | [27 empty] | MD | 253 | 2.4 | 50 | 999.99 | [5 empty] | 1007.2929 | [26 empty] | 238 | 50 | 2.4 | 1007.2929
A | 257 | MD | 50 | 2.4 |  | 899.1 |  | B | 1007 | MA | 50 | 2.4 | 1044.8593 | 1353.1407 | [27 empty] | MD | 254 | 2.4 | 50 | 999 | [5 empty] | 1006.2956 | [26 empty] | 239 | 50 | 2.4 | 1006.2956
A | 258 | MD | 50 | 2.4 |  | 999.99 |  | B | 1008 | MA | 50 | 2.4 | 1088.4314 | 1409.5686 | [27 empty] | MD | 255 | 2.4 | 50 | 899.1 | [5 empty] | 905.6661 | [26 empty] | 240 | 50 | 2.4 | 1006.2956
A | 259 | MD | 50 | 2.4 |  | 699.97 |  | B | 1009 | MA | 50 | 2.4 | 1111.9604 | 1440.0396 | [27 empty] | MD | 256 | 2.4 | 50 | 949.05 | [5 empty] | 955.9809 | [26 empty] | 241 | 50 | 2.4 | 604.3717
A | 260 | MD | 50 | 2.4 |  | 999 |  | B | 1010 | MA | 50 | 2.4 | 979.5011 | 1268.4989 | [27 empty] | MD | 257 | 2.4 | 50 | 899.1 | [5 empty] | 905.6661 | [26 empty] | 242 | 50 | 2.4 | 930.1335
A | 261 | MD | 50 | 2.4 |  | 999 |  | B | 1011 | MA | 50 | 2.4 | 1050.7372 | 1360.7528 | [27 empty] | MD | 258 | 2.4 | 50 | 999.99 | [5 empty] | 1007.2929 | [26 empty] | 243 | 50 | 2.4 | 905.6661
A | 262 | MD | 50 | 2.4 |  | 999 |  | B | 1015 | MA | 50 | 2.4 | 897.7773 | 1162.6627 | [27 empty] | MD | 259 | 2.4 | 50 | 699.97 | [5 empty] | 705.0818 | [26 empty] | 244 | 50 | 2.4 | 1006.2956
A | 263 | MD | 50 | 2.4 |  | 999 |  | B | 1016 | MA | 50 | 2.4 | 897.7773 | 1162.6627 | [27 empty] | MD | 260 | 2.4 | 50 | 999 | [5 empty] | 1006.2956 | [26 empty] | 245 | 50 | 2.4 | 856.2075
A | 264 | MD | 50 | 2.4 |  | 899 |  | B | 1017 | MA | 50 | 2.4 | 941.3494 | 1219.0906 | [27 empty] | MD | 261 | 2.4 | 50 | 999 | [5 empty] | 1006.2956 | [26 empty] | 246 | 50 | 2.4 | 1007.2929
A | 265 | MD | 50 | 2.4 |  | 999.99 |  | B | 1018 | MA | 50 | 2.4 | 897.7773 | 1162.6627 | [27 empty] | MD | 262 | 2.4 | 50 | 999 | [5 empty] | 1006.2956 | [26 empty] | 247 | 50 | 2.4 | 688.9952
A | 266 | MD | 50 | 2.4 |  | 999.99 |  | B | 1019 | MA | 50 | 2.4 | 1112.9146 | 1441.2754 | [27 empty] | MD | 263 | 2.4 | 50 | 999 | [5 empty] | 1006.2956 | [26 empty] | 248 | 50 | 2.4 | 1007.1821
A | 267 | MD | 50 | 2.4 |  | 805 |  | B | 1020 | MA | 50 | 2.4 | 897.7773 | 1162.6627 | [27 empty] | MD | 264 | 2.4 | 50 | 899 | [5 empty] | 905.5653 | [26 empty] | 249 | 50 | 2.4 | 1007.2929
A | 268 | MD | 50 | 2.4 |  | 950 |  | B | 1021 | MA | 50 | 2.4 | 1052.2753 | 1362.7447 | [27 empty] | MD | 265 | 2.4 | 50 | 999.99 | [5 empty] | 1007.2929 | [26 empty] | 250 | 50 | 2.4 | 760.2518
A | 269 | MD | 50 | 2.4 |  | 999 |  | B | 1022 | MA | 50 | 2.4 | 870.658 | 1127.542 | [27 empty] | MD | 266 | 2.4 | 50 | 999.99 | [5 empty] | 1007.2929 | [26 empty] | 251 | 50 | 2.4 | 981.1131
A | 270 | MD | 50 | 2.4 |  | 999 |  | B | 1024 | MA | 50 | 2.4 | 979.5011 | 1268.4989 | [27 empty] | MD | 267 | 2.4 | 50 | 805 | [5 empty] | 810.8789 | [26 empty] | 252 | 50 | 2.4 | 1007.2929
A | 271 | MD | 50 | 2.4 |  | 899 |  | B | 1025 | MA | 50 | 2.4 | 941.82 | 1219.7 | [27 empty] | MD | 268 | 2.4 | 50 | 950 | [5 empty] | 956.9378 | [26 empty] | 253 | 50 | 2.4 | 1007.2929
A | 272 | MD | 50 | 2.4 |  | 999.99 |  | B | 1026 | MA | 50 | 2.4 | 1212.612 | 1570.388 | [27 empty] | MD | 269 | 2.4 | 50 | 999 | [5 empty] | 1006.2956 | [26 empty] | 254 | 50 | 2.4 | 1006.2956
A | 273 | MD | 50 | 2.4 |  | 999 |  | B | 1027 | MA | 50 | 2.4 | 897.7773 | 1162.6627 | [27 empty] | MD | 270 | 2.4 | 50 | 999 | [5 empty] | 1006.2956 | [26 empty] | 255 | 50 | 2.4 | 905.6661
A | 274 | MD | 50 | 2.4 |  | 949.05 |  | B | 1028 | MA | 50 | 2.4 | 1023.0733 | 1324.9267 | [27 empty] | MD | 271 | 2.4 | 50 | 899 | [5 empty] | 905.5653 | [26 empty] | 256 | 50 | 2.4 | 955.9809
A | 275 | MD | 50 | 2.4 |  | 941.5 |  | B | 1029 | MA | 50 | 2.4 | 1001.2872 | 1296.7128 | [27 empty] | MD | 272 | 2.4 | 50 | 999.99 | [5 empty] | 1007.2929 | [26 empty] | 257 | 50 | 2.4 | 905.6661
A | 276 | MD | 50 | 2.4 |  | 899.1 |  | B | 1030 | MA | 50 | 2.4 | 2548 | 2748 | [27 empty] | MD | 273 | 2.4 | 50 | 999 | [5 empty] | 1006.2956 | [26 empty] | 258 | 50 | 2.4 | 1007.2929
A | 277 | MD | 50 | 2.4 |  | 930 |  | B | 1031 | MA | 50 | 2.4 | 1012.1802 | 1310.8198 | [27 empty] | MD | 274 | 2.4 | 50 | 949.05 | [5 empty] | 955.9809 | [26 empty] | 259 | 50 | 2.4 | 705.0818
A | 278 | MD | 50 | 2.4 |  | 999.88 |  | B | 1033 | MA | 50 | 2.4 | 1199 | 1273.94 | [27 empty] | MD | 275 | 2.4 | 50 | 941.5 | [5 empty] | 948.3757 | [26 empty] | 260 | 50 | 2.4 | 1006.2956
A | 279 | MD | 50 | 2.4 |  | 899.1 |  | B | 1034 | MA | 50 | 2.4 | 898.2348 | 1163.2552 | [27 empty] | MD | 276 | 2.4 | 50 | 899.1 | [5 empty] | 905.6661 | [26 empty] | 261 | 50 | 2.4 | 1006.2956
A | 280 | MD | 50 | 2.4 |  | 999 |  | B | 1035 | MA | 50 | 2.4 | 1300 | 1683.5596 | [27 empty] | MD | 277 | 2.4 | 50 | 930 | [5 empty] | 936.7917 | [26 empty] | 262 | 50 | 2.4 | 1006.2956
A | 281 | MD | 50 | 2.4 |  | 899.1 |  | B | 1036 | MA | 50 | 2.4 | 870.1264 | 1126.8536 | [27 empty] | MD | 278 | 2.4 | 50 | 999.88 | [5 empty] | 1007.1821 | [26 empty] | 263 | 50 | 2.4 | 1006.2956
A | 282 | MD | 50 | 2.4 |  | 999 |  | B | 1037 | MA | 50 | 2.4 | 1033.9663 | 1339.0337 | [27 empty] | MD | 279 | 2.4 | 50 | 899.1 | [5 empty] | 905.6661 | [26 empty] | 264 | 50 | 2.4 | 905.5653
A | 283 | MD | 50 | 2.4 |  | 949.05 |  | B | 1038 | MA | 50 | 2.4 | 897.7773 | 1162.6627 | [27 empty] | MD | 280 | 2.4 | 50 | 999 | [5 empty] | 1006.2956 | [26 empty] | 265 | 50 | 2.4 | 1007.2929
A | 284 | MD | 50 | 2.4 |  | 999.99 |  | B | 1039 | MA | 50 | 2.4 | 1288.8632 | 1669.1368 | [27 empty] | MD | 281 | 2.4 | 50 | 899.1 | [5 empty] | 905.6661 | [26 empty] | 266 | 50 | 2.4 | 1007.2929
A | 285 | MD | 50 | 2.4 |  | 921.67 |  | B | 1040 | MA | 50 | 2.4 | 916.2911 | 1186.6389 | [27 empty] | MD | 282 | 2.4 | 50 | 999 | [5 empty] | 1006.2956 | [26 empty] | 267 | 50 | 2.4 | 810.8789
A | 286 | MD | 50 | 2.4 |  | 1199 |  | B | 1041 | MA | 50 | 2.4 | 981.5272 | 1271.1228 | [27 empty] | MD | 283 | 2.4 | 50 | 949.05 | [5 empty] | 955.9809 | [26 empty] | 268 | 50 | 2.4 | 956.9378
A | 287 | MD | 50 | 2.4 |  | 899.1 |  | B | 1042 | MA | 50 | 2.4 | 1077.5384 | 1395.4616 | [27 empty] | MD | 284 | 2.4 | 50 | 999.99 | [5 empty] | 1007.2929 | [26 empty] | 269 | 50 | 2.4 | 1006.2956
A | 288 | MD | 50 | 2.4 |  | 999.99 |  | B | 1043 | MA | 50 | 2.4 | 1505.0331 | 1949.0869 | [27 empty] | MD | 285 | 2.4 | 50 | 921.67 | [5 empty] | 928.4009 | [26 empty] | 270 | 50 | 2.4 | 1006.2956
A | 289 | MD | 50 | 2.4 |  | 999.99 |  | B | 1044 | MA | 50 | 2.4 | 979.5011 | 1268.4989 | [27 empty] | MD | 286 | 2.4 | 50 | 1199 | [5 empty] | 1207.7562 | [26 empty] | 271 | 50 | 2.4 | 905.5653
A | 290 | MD | 50 | 2.4 |  | 899.1 |  | B | 1045 | MA | 50 | 2.4 | 1054.3145 | 1365.3855 | [27 empty] | MD | 287 | 2.4 | 50 | 899.1 | [5 empty] | 905.6661 | [26 empty] | 272 | 50 | 2.4 | 1007.2929
A | 291 | MD | 50 | 2.4 |  | 899.1 |  | B | 1046 | MA | 50 | 2.4 | 897.7773 | 1162.6627 | [27 empty] | MD | 288 | 2.4 | 50 | 999.99 | [5 empty] | 1007.2929 | [26 empty] | 273 | 50 | 2.4 | 1006.2956
A | 292 | MD | 50 | 2.4 |  | 999 |  | B | 1047 | MA | 50 | 2.4 | 1034.829 | 1340.151 | [27 empty] | MD | 289 | 2.4 | 50 | 999.99 | [5 empty] | 1007.2929 | [26 empty] | 274 | 50 | 2.4 | 955.9809
A | 293 | MD | 50 | 2.4 |  | 899 |  | B | 1048 | MA | 50 | 2.4 | 1006.7076 | 1303.7324 | [27 empty] | MD | 290 | 2.4 | 50 | 899.1 | [5 empty] | 905.6661 | [26 empty] | 275 | 50 | 2.4 | 948.3757
A | 294 | MD | 50 | 2.4 |  | 1199 |  | B | 1049 | MA | 50 | 2.4 | 1115.6379 | 1444.8021 | [27 empty] | MD | 291 | 2.4 | 50 | 899.1 | [5 empty] | 905.6661 | [26 empty] | 276 | 50 | 2.4 | 905.6661
A | 295 | MD | 50 | 2.4 |  | 843.6 |  | B | 1055 | MA | 50 | 2.4 | 903.2499 | 1169.7501 | [27 empty] | MD | 292 | 2.4 | 50 | 999 | [5 empty] | 1006.2956 | [26 empty] | 277 | 50 | 2.4 | 936.7917
A | 296 | MD | 50 | 2.4 |  | 994.99 |  | B | 1058 | MA | 50 | 2.4 | 852.8414 | 1104.4686 | [27 empty] | MD | 293 | 2.4 | 50 | 899 | [5 empty] | 905.5653 | [26 empty] | 278 | 50 | 2.4 | 1007.1821
A | 297 | MD | 50 | 2.4 |  | 949.99 |  | B | 1059 | MA | 50 | 2.4 | 1045.7133 | 1354.2467 | [27 empty] | MD | 294 | 2.4 | 50 | 1199 | [5 empty] | 1207.7562 | [26 empty] | 279 | 50 | 2.4 | 905.6661
A | 298 | MD | 50 | 2.4 |  | 999.99 |  | B | 1060 | MA | 50 | 2.4 | 1046.2231 | 1354.9069 | [27 empty] | MD | 295 | 2.4 | 50 | 843.6 | [5 empty] | 849.7608 | [26 empty] | 280 | 50 | 2.4 | 1006.2956
A | 299 | MD | 50 | 2.4 |  | 949.05 |  | B | 1061 | MA | 50 | 2.4 | 1055.7523 | 1367.2477 | [27 empty] | MD | 296 | 2.4 | 50 | 994.99 | [5 empty] | 1002.2564 | [26 empty] | 281 | 50 | 2.4 | 905.6661
A | 300 | MD | 50 | 2.4 |  | 999.99 |  | B | 1062 | MA | 50 | 2.4 | 1044.8593 | 1353.1407 | [27 empty] | MD | 297 | 2.4 | 50 | 949.99 | [5 empty] | 956.9277 | [26 empty] | 282 | 50 | 2.4 | 1006.2956
A | 301 | MD | 50 | 2.4 |  | 999.99 |  | B | 1063 | MA | 50 | 2.4 | 1044.8593 | 1353.1407 | [27 empty] | MD | 298 | 2.4 | 50 | 999.99 | [5 empty] | 1007.2929 | [26 empty] | 283 | 50 | 2.4 | 955.9809
A | 302 | MD | 50 | 2.4 |  | 949.05 |  | B | 1064 | MA | 50 | 2.4 | 881.551 | 1141.649 | [27 empty] | MD | 299 | 2.4 | 50 | 949.05 | [5 empty] | 955.9809 | [26 empty] | 284 | 50 | 2.4 | 1007.2929
A | 303 | MD | 50 | 2.4 |  | 899.1 |  | B | 1065 | MA | 50 | 2.4 | 1079.1 | 1397.484 | [27 empty] | MD | 300 | 2.4 | 50 | 999.99 | [5 empty] | 1007.2929 | [26 empty] | 285 | 50 | 2.4 | 928.4009
A | 304 | MD | 50 | 2.4 |  | 949.05 |  | B | 1066 | MA | 50 | 2.4 | 1229.0648 | 1591.6952 | [27 empty] | MD | 301 | 2.4 | 50 | 999.99 | [5 empty] | 1007.2929 | [26 empty] | 286 | 50 | 2.4 | 1207.7562
A | 305 | MD | 50 | 2.4 |  | 1199 |  | B | 1067 | MA | 50 | 2.4 | 898.6662 | 1163.8138 | [27 empty] | MD | 302 | 2.4 | 50 | 949.05 | [5 empty] | 955.9809 | [26 empty] | 287 | 50 | 2.4 | 905.6661
A | 306 | MD | 50 | 2.4 |  | 899.1 |  | B | 1068 | MA | 50 | 2.4 | 957.7151 | 1240.2849 | [27 empty] | MD | 303 | 2.4 | 50 | 899.1 | [5 empty] | 905.6661 | [26 empty] | 288 | 50 | 2.4 | 1007.2929
A | 307 | MD | 50 | 2.4 |  | 899 |  | B | 1069 | MA | 50 | 2.4 | 1087.9957 | 1409.0043 | [27 empty] | MD | 304 | 2.4 | 50 | 949.05 | [5 empty] | 955.9809 | [26 empty] | 289 | 50 | 2.4 | 1007.2929
A | 308 | MD | 50 | 2.4 |  | 999.99 |  | B | 1070 | MA | 50 | 2.4 | 979.5011 | 1268.4989 | [27 empty] | MD | 305 | 2.4 | 50 | 1199 | [5 empty] | 1207.7562 | [26 empty] | 290 | 50 | 2.4 | 905.6661
A | 309 | MD | 50 | 2.4 |  | 899.1 |  | B | 1071 | MA | 50 | 2.4 | 1199 | 1552.7599 | [27 empty] | MD | 306 | 2.4 | 50 | 899.1 | [5 empty] | 905.6661 | [26 empty] | 291 | 50 | 2.4 | 905.6661
A | 310 | MD | 50 | 2.4 |  | 999.99 |  | B | 1072 | MA | 50 | 2.4 | 806.0798 | 1043.9102 | [27 empty] | MD | 307 | 2.4 | 50 | 899 | [5 empty] | 905.5653 | [26 empty] | 292 | 50 | 2.4 | 1006.2956
A | 311 | MD | 50 | 2.4 |  | 999 |  | B | 1073 | MA | 50 | 2.4 | 1199 | 1552.7599 | [27 empty] | MD | 308 | 2.4 | 50 | 999.99 | [5 empty] | 1007.2929 | [26 empty] | 293 | 50 | 2.4 | 905.5653
A | 312 | MD | 50 | 2.4 |  | 999 |  | B | 1074 | MA | 50 | 2.4 | 1199 | 1552.7599 | [27 empty] | MD | 309 | 2.4 | 50 | 899.1 | [5 empty] | 905.6661 | [26 empty] | 294 | 50 | 2.4 | 1207.7562
A | 313 | MD | 50 | 2.4 |  | 999 |  | B | 1075 | MA | 50 | 2.4 | 957.7151 | 1240.2849 | [27 empty] | MD | 310 | 2.4 | 50 | 999.99 | [5 empty] | 1007.2929 | [26 empty] | 295 | 50 | 2.4 | 849.7608
A | 314 | MD | 50 | 2.4 |  | 999 |  | B | 1076 | MA | 50 | 2.4 | 968.6081 | 1254.3919 | [27 empty] | MD | 311 | 2.4 | 50 | 999 | [5 empty] | 1006.2956 | [26 empty] | 296 | 50 | 2.4 | 1002.2564
A | 315 | MD | 50 | 2.4 |  | 949.05 |  | B | 1077 | MA | 50 | 2.4 | 944.7306 | 1223.4694 | [27 empty] | MD | 312 | 2.4 | 50 | 999 | [5 empty] | 1006.2956 | [26 empty] | 297 | 50 | 2.4 | 956.9277
A | 316 | MD | 50 | 2.4 |  | 999.88 |  | B | 1078 | MA | 50 | 2.4 | 1073.4165 | 1390.1235 | [27 empty] | MD | 313 | 2.4 | 50 | 999 | [5 empty] | 1006.2956 | [26 empty] | 298 | 50 | 2.4 | 1007.2929
A | 317 | MD | 50 | 2.4 |  | 899.1 |  | B | 1079 | MA | 50 | 2.4 | 852.8893 | 1104.5307 | [27 empty] | MD | 314 | 2.4 | 50 | 999 | [5 empty] | 1006.2956 | [26 empty] | 299 | 50 | 2.4 | 955.9809
A | 318 | MD | 50 | 2.4 |  | 999 |  | B | 1080 | MA | 50 | 2.4 | 1274 | 1061.44 | [27 empty] | MD | 315 | 2.4 | 50 | 949.05 | [5 empty] | 955.9809 | [26 empty] | 300 | 50 | 2.4 | 1007.2929
A | 319 | MD | 50 | 2.4 |  | 897.8 |  | B | 1081 | MA | 50 | 2.4 | 1003.0301 | 1298.9699 | [27 empty] | MD | 316 | 2.4 | 50 | 999.88 | [5 empty] | 1007.1821 | [26 empty] | 301 | 50 | 2.4 | 1007.2929
A | 320 | MD | 50 | 2.4 |  | 1079.1 |  | B | 1083 | MA | 50 | 2.4 | 944.0596 | 1222.6004 | [27 empty] | MD | 317 | 2.4 | 50 | 899.1 | [5 empty] | 905.6661 | [26 empty] | 302 | 50 | 2.4 | 955.9809
A | 321 | MD | 50 | 2.4 |  | 999 |  | B | 1086 | MA | 50 | 2.4 | 962.0723 | 1245.9277 | [27 empty] | MD | 318 | 2.4 | 50 | 999 | [5 empty] | 1006.2956 | [26 empty] | 303 | 50 | 2.4 | 905.6661
A | 322 | MD | 50 | 2.4 |  | 999 |  | B | 1087 | MA | 50 | 2.4 | 1061.44 | 1374.6134 | [27 empty] | MD | 319 | 2.4 | 50 | 897.8 | [5 empty] | 904.3566 | [26 empty] | 304 | 50 | 2.4 | 955.9809
A | 323 | MD | 50 | 2.4 |  | 999 |  | B | 1088 | MA | 50 | 2.4 | 807.9969 | 1046.3931 | [27 empty] | MD | 320 | 2.4 | 50 | 1079.1 | [5 empty] | 1086.9806 | [26 empty] | 305 | 50 | 2.4 | 1207.7562
A | 324 | MD | 50 | 2.4 |  | 830 |  | B | 1089 | MA | 50 | 2.4 | 897.7773 | 1162.6627 | [27 empty] | MD | 321 | 2.4 | 50 | 999 | [5 empty] | 1006.2956 | [26 empty] | 306 | 50 | 2.4 | 905.6661
A | 325 | MD | 50 | 2.4 |  | 899.1 |  | B | 1090 | MA | 50 | 2.4 | 2450 | 3172.8623 | [27 empty] | MD | 322 | 2.4 | 50 | 999 | [5 empty] | 1006.2956 | [26 empty] | 307 | 50 | 2.4 | 905.5653
A | 326 | MD | 50 | 2.4 |  | 999 |  | B | 1091 | MA | 50 | 2.4 | 1274 | 1451.87 | [27 empty] | MD | 323 | 2.4 | 50 | 999 | [5 empty] | 1006.2956 | [26 empty] | 308 | 50 | 2.4 | 1007.2929
A | 327 | MD | 50 | 2.4 |  | 1199 |  | B | 1093 | MA | 50 | 2.4 | 898.6749 | 1163.8251 | [27 empty] | MD | 324 | 2.4 | 50 | 830 | [5 empty] | 836.0614 | [26 empty] | 309 | 50 | 2.4 | 905.6661
A | 328 | MD | 50 | 2.4 |  | 759.24 |  | B | 1096 | MA | 50 | 2.4 | 1225.0169 | 1586.4531 | [27 empty] | MD | 325 | 2.4 | 50 | 899.1 | [5 empty] | 905.6661 | [26 empty] | 310 | 50 | 2.4 | 1007.2929
A | 329 | MD | 50 | 2.4 |  | 999.99 |  | B | 1097 | MA | 50 | 2.4 | 897.7773 | 1162.6627 | [27 empty] | MD | 326 | 2.4 | 50 | 999 | [5 empty] | 1006.2956 | [26 empty] | 311 | 50 | 2.4 | 1006.2956
A | 330 | MD | 50 | 2.4 |  | 999.99 |  | B | 1102 | MA | 50 | 2.4 | 897.7773 | 1162.6627 | [27 empty] | MD | 327 | 2.4 | 50 | 1199 | [5 empty] | 1207.7562 | [26 empty] | 312 | 50 | 2.4 | 1006.2956
A | 331 | MD | 50 | 2.4 |  | 999.99 |  | B | 1103 | MA | 50 | 2.4 | 1199 | 1552.7599 | [27 empty] | MD | 328 | 2.4 | 50 | 759.24 | [5 empty] | 764.7847 | [26 empty] | 313 | 50 | 2.4 | 1006.2956
A | 332 | MD | 50 | 2.4 |  | 949.05 |  | B | 1104 | MA | 50 | 2.4 | 983.9455 | 1274.2545 | [27 empty] | MD | 329 | 2.4 | 50 | 999.99 | [5 empty] | 1007.2929 | [26 empty] | 314 | 50 | 2.4 | 1006.2956
A | 333 | MD | 50 | 2.4 |  | 974 |  | B | 1105 | MA | 50 | 2.4 | 952.3339 | 1233.3161 | [27 empty] | MD | 330 | 2.4 | 50 | 999.99 | [5 empty] | 1007.2929 | [26 empty] | 315 | 50 | 2.4 | 955.9809
A | 334 | MD | 50 | 2.4 |  | 1079.1 |  | B | 1106 | MA | 50 | 2.4 | 1044.8593 | 1353.1407 | [27 empty] | MD | 331 | 2.4 | 50 | 999.99 | [5 empty] | 1007.2929 | [26 empty] | 316 | 50 | 2.4 | 1007.1821
A | 335 | MD | 50 | 2.4 |  | 949.05 |  | B | 1107 | MA | 50 | 2.4 | 1393.4362 | 1804.5638 | [27 empty] | MD | 332 | 2.4 | 50 | 949.05 | [5 empty] | 955.9809 | [26 empty] | 317 | 50 | 2.4 | 905.6661
A | 336 | MD | 50 | 2.4 |  | 899 |  | B | 1108 | MA | 50 | 2.4 | 1182.5472 | 1531.4528 | [27 empty] | MD | 333 | 2.4 | 50 | 974 | [5 empty] | 981.1131 | [26 empty] | 318 | 50 | 2.4 | 1006.2956
A | 337 | MD | 50 | 2.4 |  | 949.05 |  | B | 1109 | MA | 50 | 2.4 | 990.9475 | 1283.3225 | [27 empty] | MD | 334 | 2.4 | 50 | 1079.1 | [5 empty] | 1086.9806 | [26 empty] | 319 | 50 | 2.4 | 904.3566
A | 338 | MD | 50 | 2.4 |  | 999 |  | B | 1110 | MA | 50 | 2.4 | 1199 | 1449 | [27 empty] | MD | 335 | 2.4 | 50 | 949.05 | [5 empty] | 955.9809 | [26 empty] | 320 | 50 | 2.4 | 1086.9806
A | 339 | MD | 50 | 2.4 |  | 999 |  | B | 1111 | MA | 50 | 2.4 | 1112.2828 | 1440.4572 | [27 empty] | MD | 336 | 2.4 | 50 | 899 | [5 empty] | 905.5653 | [26 empty] | 321 | 50 | 2.4 | 1006.2956
A | 340 | MD | 50 | 2.4 |  | 865 |  | B | 1113 | MA | 50 | 2.4 | 1079.717 | 1398.283 | [27 empty] | MD | 337 | 2.4 | 50 | 949.05 | [5 empty] | 955.9809 | [26 empty] | 322 | 50 | 2.4 | 1006.2956
A | 341 | MD | 50 | 2.4 |  | 1018 |  | B | 1117 | MA | 50 | 2.4 | 1125.4677 | 1457.5323 | [27 empty] | MD | 338 | 2.4 | 50 | 999 | [5 empty] | 1006.2956 | [26 empty] | 323 | 50 | 2.4 | 1006.2956
A | 342 | MD | 50 | 2.4 |  | 999 |  | B | 1118 | MA | 50 | 2.4 | 1274 | 1061.44 | [27 empty] | MD | 339 | 2.4 | 50 | 999 | [5 empty] | 1006.2956 | [26 empty] | 324 | 50 | 2.4 | 836.0614
A | 343 | MD | 50 | 2.4 |  | 949.05 |  | B | 1128 | MA | 50 | 2.4 | 914.1865 | 1183.9135 | [27 empty] | MD | 340 | 2.4 | 50 | 865 | [5 empty] | 871.317 | [26 empty] | 325 | 50 | 2.4 | 905.6661
A | 344 | MD | 50 | 2.4 |  | 999.99 |  | B | 1137 | MA | 50 | 2.4 | 1015.91 | 1315.65 | [27 empty] | MD | 341 | 2.4 | 50 | 1018 | [5 empty] | 1025.4344 | [26 empty] | 326 | 50 | 2.4 | 1006.2956
A | 345 | MD | 50 | 2.4 |  | 999 |  | B | 1139 | MA | 50 | 2.4 | 2101.4221 | 2721.4379 | [27 empty] | MD | 342 | 2.4 | 50 | 999 | [5 empty] | 1006.2956 | [26 empty] | 327 | 50 | 2.4 | 1207.7562
A | 346 | MD | 50 | 2.4 |  | 1199.99 |  | B | 1140 | MA | 50 | 2.4 | 897.7773 | 1162.6627 | [27 empty] | MD | 343 | 2.4 | 50 | 949.05 | [5 empty] | 955.9809 | [26 empty] | 328 | 50 | 2.4 | 764.7847
A | 347 | MD | 50 | 2.4 |  | 899.1 |  | B | 1141 | MA | 50 | 2.4 | 1034.7157 | 1340.0043 | [27 empty] | MD | 344 | 2.4 | 50 | 999.99 | [5 empty] | 1007.2929 | [26 empty] | 329 | 50 | 2.4 | 1007.2929
A | 348 | MD | 50 | 2.4 |  | 999 |  | B | 1142 | MA | 50 | 2.4 | 1085.5731 | 1405.8669 | [27 empty] | MD | 345 | 2.4 | 50 | 999 | [5 empty] | 1006.2956 | [26 empty] | 330 | 50 | 2.4 | 1007.2929
A | 349 | MD | 50 | 2.4 |  | 999 |  | B | 1143 | MA | 50 | 2.4 | 1119.5376 | 1449.8524 | [27 empty] | MD | 346 | 2.4 | 50 | 1199.99 | [5 empty] | 1208.7535 | [26 empty] | 331 | 50 | 2.4 | 1007.2929
A | 350 | MD | 50 | 2.4 |  | 651 |  | B | 1144 | MA | 50 | 2.4 | 1023.0733 | 1324.9267 | [27 empty] | MD | 347 | 2.4 | 50 | 899.1 | [5 empty] | 905.6661 | [26 empty] | 332 | 50 | 2.4 | 955.9809
A | 351 | MD | 50 | 2.4 |  | 999.99 |  | B | 1145 | MA | 50 | 2.4 | 1031.3432 | 1335.6368 | [27 empty] | MD | 348 | 2.4 | 50 | 999 | [5 empty] | 1006.2956 | [26 empty] | 333 | 50 | 2.4 | 981.1131
A | 352 | MD | 50 | 2.4 |  | 999.99 |  | B | 1146 | MA | 50 | 2.4 | 897.7773 | 1162.6627 | [27 empty] | MD | 349 | 2.4 | 50 | 999 | [5 empty] | 1006.2956 | [26 empty] | 334 | 50 | 2.4 | 1086.9806
A | 353 | MD | 50 | 2.4 |  | 999 |  | B | 1147 | MA | 50 | 2.4 | 941.3363 | 1219.0737 | [27 empty] | MD | 350 | 2.4 | 50 | 651 | [5 empty] | 655.7542 | [26 empty] | 335 | 50 | 2.4 | 955.9809
A | 354 | MD | 50 | 2.4 |  | 999 |  | B | 1149 | MA | 50 | 2.4 | 1006.9516 | 1304.0484 | [27 empty] | MD | 351 | 2.4 | 50 | 999.99 | [5 empty] | 1007.2929 | [26 empty] | 336 | 50 | 2.4 | 905.5653
A | 355 | MD | 50 | 2.4 |  | 1059.99 |  | B | 1150 | MA | 50 | 2.4 | 1028 | 1328 | [27 empty] | MD | 352 | 2.4 | 50 | 999.99 | [5 empty] | 1007.2929 | [26 empty] | 337 | 50 | 2.4 | 955.9809
A | 356 | MD | 50 | 2.4 |  | 899.1 |  | B | 1151 | MA | 50 | 2.4 | 1199.95 | 1824.95 | [27 empty] | MD | 353 | 2.4 | 50 | 999 | [5 empty] | 1006.2956 | [26 empty] | 338 | 50 | 2.4 | 1006.2956
A | 357 | MD | 50 | 2.4 |  | 999 |  | B | 1152 | MA | 50 | 2.4 | 1238.9818 | 1604.5382 | [27 empty] | MD | 354 | 2.4 | 50 | 999 | [5 empty] | 1006.2956 | [26 empty] | 339 | 50 | 2.4 | 1006.2956
A | 358 | MD | 50 | 2.4 |  | 999.99 |  | B | 1153 | MA | 50 | 2.4 | 898.6662 | 1163.8138 | [27 empty] | MD | 355 | 2.4 | 50 | 1059.99 | [5 empty] | 1067.7311 | [26 empty] | 340 | 50 | 2.4 | 871.317
A | 359 | MD | 50 | 2.4 |  | 999 |  | B | 1154 | MA | 50 | 2.4 | 1114.3002 | 1443.0698 | [27 empty] | MD | 356 | 2.4 | 50 | 899.1 | [5 empty] | 905.6661 | [26 empty] | 341 | 50 | 2.4 | 1025.4344
A | 360 | MD | 50 | 2.4 |  | 1200 |  | B | 1155 | MA | 50 | 2.4 | 1333.0366 | 1726.3434 | [27 empty] | MD | 357 | 2.4 | 50 | 999 | [5 empty] | 1006.2956 | [26 empty] | 342 | 50 | 2.4 | 1006.2956
A | 361 | MD | 50 | 2.4 |  | 999 |  | B | 1156 | MA | 50 | 2.4 | 1333.0366 | 1726.3434 | [27 empty] | MD | 358 | 2.4 | 50 | 999.99 | [5 empty] | 1007.2929 | [26 empty] | 343 | 50 | 2.4 | 955.9809
A | 362 | MD | 50 | 2.4 |  | 974 |  | B | 1157 | MA | 50 | 2.4 | 1274 | 1061.44 | [27 empty] | MD | 359 | 2.4 | 50 | 999 | [5 empty] | 1006.2956 | [26 empty] | 344 | 50 | 2.4 | 1007.2929
A | 363 | MD | 50 | 2.4 |  | 899 |  | B | 1158 | MA | 50 | 2.4 | 919.5633 | 1190.8767 | [27 empty] | MD | 360 | 2.4 | 50 | 1200 | [5 empty] | 1208.7635 | [26 empty] | 345 | 50 | 2.4 | 1006.2956
A | 364 | MD | 50 | 2.4 |  | 999 |  | B | 1164 | MA | 50 | 2.4 | 849.6562 | 1100.3438 | [27 empty] | MD | 361 | 2.4 | 50 | 999 | [5 empty] | 1006.2956 | [26 empty] | 346 | 50 | 2.4 | 1208.7535
A | 365 | MD | 50 | 2.4 |  | 899.99 |  | B | 1165 | MA | 50 | 2.4 | 1199 | 1273.94 | [27 empty] | MD | 362 | 2.4 | 50 | 974 | [5 empty] | 981.1131 | [26 empty] | 347 | 50 | 2.4 | 905.6661
A | 366 | MD | 50 | 2.4 |  | 1099 |  | B | 1167 | MA | 50 | 2.4 | 1098.97 | 1612.97 | [27 empty] | MD | 363 | 2.4 | 50 | 899 | [5 empty] | 905.5653 | [26 empty] | 348 | 50 | 2.4 | 1006.2956
A | 367 | MD | 50 | 2.4 |  | 899.1 |  | B | 1168 | MA | 50 | 2.4 | 1046.47 | 1687.32 | [27 empty] | MD | 364 | 2.4 | 50 | 999 | [5 empty] | 1006.2956 | [26 empty] | 349 | 50 | 2.4 | 1006.2956
A | 368 | MD | 50 | 2.4 |  | 1299 |  | B | 1169 | MA | 50 | 2.4 | 831.1773 | 1076.4127 | [27 empty] | MD | 365 | 2.4 | 50 | 899.99 | [5 empty] | 906.5626 | [26 empty] | 350 | 50 | 2.4 | 655.7542
A | 369 | MD | 50 | 2.4 |  | 999.99 |  | B | 1170 | MA | 50 | 2.4 | 1059.4255 | 1372.0045 | [27 empty] | MD | 366 | 2.4 | 50 | 1099 | [5 empty] | 1107.0259 | [26 empty] | 351 | 50 | 2.4 | 1007.2929
A | 370 | MD | 50 | 2.4 |  | 899.1 |  | B | 1171 | MA | 50 | 2.4 | 897.7773 | 1162.6627 | [27 empty] | MD | 367 | 2.4 | 50 | 899.1 | [5 empty] | 905.6661 | [26 empty] | 352 | 50 | 2.4 | 1007.2929
A | 371 | MD | 50 | 2.4 |  | 999 |  | B | 1172 | MA | 50 | 2.4 | 849.6562 | 1100.3438 | [27 empty] | MD | 368 | 2.4 | 50 | 1299 | [5 empty] | 1308.4865 | [26 empty] | 353 | 50 | 2.4 | 1006.2956
A | 372 | MD | 50 | 2.4 |  | 999 |  | B | 1173 | MA | 50 | 2.4 | 929.3932 | 1203.6068 | [27 empty] | MD | 369 | 2.4 | 50 | 999.99 | [5 empty] | 1007.2929 | [26 empty] | 354 | 50 | 2.4 | 1006.2956
A | 373 | MD | 50 | 2.4 |  | 699.97 |  | B | 1175 | MA | 50 | 2.4 | 898.457 | 1163.543 | [27 empty] | MD | 370 | 2.4 | 50 | 899.1 | [5 empty] | 905.6661 | [26 empty] | 355 | 50 | 2.4 | 1067.7311
A | 374 | MD | 50 | 2.4 |  | 999 |  | B | 1176 | MA | 50 | 2.4 | 988.2156 | 1279.7844 | [27 empty] | MD | 371 | 2.4 | 50 | 999 | [5 empty] | 1006.2956 | [26 empty] | 356 | 50 | 2.4 | 905.6661
A | 375 | MD | 50 | 2.4 |  | 999.99 |  | B | 1179 | MA | 50 | 2.4 | 958.3033 | 1241.0467 | [27 empty] | MD | 372 | 2.4 | 50 | 999 | [5 empty] | 1006.2956 | [26 empty] | 357 | 50 | 2.4 | 1006.2956
A | 376 | MD | 50 | 2.4 |  | 899.1 |  | B | 1182 | MA | 50 | 2.4 | 1114.322 | 1443.098 | [27 empty] | MD | 373 | 2.4 | 50 | 699.97 | [5 empty] | 705.0818 | [26 empty] | 358 | 50 | 2.4 | 1007.2929
A | 377 | MD | 50 | 2.4 |  | 899 |  | B | 1184 | MA | 50 | 2.4 | 1199.99 | 1499.99 | [27 empty] | MD | 374 | 2.4 | 50 | 999 | [5 empty] | 1006.2956 | [26 empty] | 359 | 50 | 2.4 | 1006.2956
A | 378 | MD | 50 | 2.4 |  | 999 |  | B | 1185 | MA | 50 | 2.4 | 1199 | 1552.7599 | [27 empty] | MD | 375 | 2.4 | 50 | 999.99 | [5 empty] | 1007.2929 | [26 empty] | 360 | 50 | 2.4 | 1208.7635
A | 379 | MD | 50 | 2.4 |  | 899.1 |  | B | 1186 | MA | 50 | 2.4 | 997.8014 | 1292.1986 | [27 empty] | MD | 376 | 2.4 | 50 | 899.1 | [5 empty] | 905.6661 | [26 empty] | 361 | 50 | 2.4 | 1006.2956
A | 380 | MD | 50 | 2.4 |  | 949.05 |  | B | 1187 | MA | 50 | 2.4 | 1274 | 1884 | [27 empty] | MD | 377 | 2.4 | 50 | 899 | [5 empty] | 905.5653 | [26 empty] | 362 | 50 | 2.4 | 981.1131
A | 381 | MD | 50 | 2.4 |  | 719.4 |  | B | 1188 | MA | 50 | 2.4 | 1134.1821 | 1468.8179 | [27 empty] | MD | 378 | 2.4 | 50 | 999 | [5 empty] | 1006.2956 | [26 empty] | 363 | 50 | 2.4 | 905.5653
A | 382 | MD | 50 | 2.4 |  | 839.93 |  | B | 1190 | MA | 50 | 2.4 | 1200 | 1400 | [27 empty] | MD | 379 | 2.4 | 50 | 899.1 | [5 empty] | 905.6661 | [26 empty] | 364 | 50 | 2.4 | 1006.2956
A | 383 | MD | 50 | 2.4 |  | 999.99 |  | B | 1191 | MA | 50 | 2.4 | 888.4093 | 1150.5307 | [27 empty] | MD | 380 | 2.4 | 50 | 949.05 | [5 empty] | 955.9809 | [26 empty] | 365 | 50 | 2.4 | 906.5626
A | 384 | MD | 50 | 2.4 |  | 899.1 |  | B | 1192 | MA | 50 | 2.4 | 1139.99 | 1476.3393 | [27 empty] | MD | 381 | 2.4 | 50 | 719.4 | [5 empty] | 724.6537 | [26 empty] | 366 | 50 | 2.4 | 1107.0259
A | 385 | MD | 50 | 2.4 |  | 899.1 |  | B | 1193 | MA | 50 | 2.4 | 1044.8593 | 1353.1407 | [27 empty] | MD | 382 | 2.4 | 50 | 839.93 | [5 empty] | 846.064 | [26 empty] | 367 | 50 | 2.4 | 905.6661
A | 386 | MD | 50 | 2.4 |  | 974.81 |  | B | 1194 | MA | 50 | 2.4 | 1172.8611 | 1518.9089 | [27 empty] | MD | 383 | 2.4 | 50 | 999.99 | [5 empty] | 1007.2929 | [26 empty] | 368 | 50 | 2.4 | 1308.4865
A | 387 | MD | 50 | 2.4 |  | 999 |  | B | 1195 | MA | 50 | 2.4 | 1274 | 1424 | [27 empty] | MD | 384 | 2.4 | 50 | 899.1 | [5 empty] | 905.6661 | [26 empty] | 369 | 50 | 2.4 | 1007.2929
A | 388 | MD | 50 | 2.4 |  | 899.1 |  | B | 1196 | MA | 50 | 2.4 | 1015.26 | 1595.26 | [27 empty] | MD | 385 | 2.4 | 50 | 899.1 | [5 empty] | 905.6661 | [26 empty] | 370 | 50 | 2.4 | 905.6661
A | 389 | MD | 50 | 2.4 |  | 999.88 |  | B | 1197 | MA | 50 | 2.4 | 1135.9163 | 1471.0637 | [27 empty] | MD | 386 | 2.4 | 50 | 974.81 | [5 empty] | 981.929 | [26 empty] | 371 | 50 | 2.4 | 1006.2956
A | 390 | MD | 50 | 2.4 |  | 1052 |  | B | 1198 | MA | 50 | 2.4 | 1274 | 1649.8884 | [27 empty] | MD | 387 | 2.4 | 50 | 999 | [5 empty] | 1006.2956 | [26 empty] | 372 | 50 | 2.4 | 1006.2956
A | 391 | MD | 50 | 2.4 |  | 999.99 |  | B | 1199 | MA | 50 | 2.4 | 798.337 | 1033.883 | [27 empty] | MD | 388 | 2.4 | 50 | 899.1 | [5 empty] | 905.6661 | [26 empty] | 373 | 50 | 2.4 | 705.0818
A | 392 | MD | 50 | 2.4 |  | 1399.99 |  | B | 1200 | MA | 50 | 2.4 | 1199 | 1494.87 | [27 empty] | MD | 389 | 2.4 | 50 | 999.88 | [5 empty] | 1007.1821 | [26 empty] | 374 | 50 | 2.4 | 1006.2956
A | 393 | MD | 50 | 2.4 |  | 899.1 |  | B | 1201 | MA | 50 | 2.4 | 1062.49 | 1362.49 | [27 empty] | MD | 390 | 2.4 | 50 | 1052 | [5 empty] | 1059.6827 | [26 empty] | 375 | 50 | 2.4 | 1007.2929
A | 394 | MD | 50 | 2.4 |  | 775.2 |  | B | 1202 | MA | 50 | 2.4 | 880.4617 | 1140.2383 | [27 empty] | MD | 391 | 2.4 | 50 | 999.99 | [5 empty] | 1007.2929 | [26 empty] | 376 | 50 | 2.4 | 905.6661
A | 395 | MD | 50 | 2.4 |  | 763.2 |  | B | 1203 | MA | 50 | 2.4 | 1001.3743 | 1296.8257 | [27 empty] | MD | 392 | 2.4 | 50 | 1399.99 | [5 empty] | 1410.2141 | [26 empty] | 377 | 50 | 2.4 | 905.5653
A | 396 | MD | 50 | 2.4 |  | 929 |  | B | 1206 | MA | 50 | 2.4 | 941.3363 | 1219.0737 | [27 empty] | MD | 393 | 2.4 | 50 | 899.1 | [5 empty] | 905.6661 | [26 empty] | 378 | 50 | 2.4 | 1006.2956
A | 397 | MD | 50 | 2.4 |  | 999 |  | B | 1207 | MA | 50 | 2.4 | 1008.4243 | 1305.9557 | [27 empty] | MD | 394 | 2.4 | 50 | 775.2 | [5 empty] | 780.8612 | [26 empty] | 379 | 50 | 2.4 | 905.6661
A | 398 | MD | 50 | 2.4 |  | 899.95 |  | B | 1208 | MA | 50 | 2.4 | 1024.1364 | 1326.3036 | [27 empty] | MD | 395 | 2.4 | 50 | 763.2 | [5 empty] | 768.7736 | [26 empty] | 380 | 50 | 2.4 | 955.9809
A | 399 | MD | 50 | 2.4 |  | 899 |  | B | 1209 | MA | 50 | 2.4 | 1066.6454 | 1381.3546 | [27 empty] | MD | 396 | 2.4 | 50 | 929 | [5 empty] | 935.7844 | [26 empty] | 381 | 50 | 2.4 | 724.6537
A | 400 | MD | 50 | 2.4 |  | 600.93 |  | B | 1211 | MA | 50 | 2.4 | 1120.6748 | 1451.3252 | [27 empty] | MD | 397 | 2.4 | 50 | 999 | [5 empty] | 1006.2956 | [26 empty] | 382 | 50 | 2.4 | 846.064
A | 401 | MD | 50 | 2.4 |  | 899.1 |  | B | 1212 | MA | 50 | 2.4 | 1023.0733 | 1324.9267 | [27 empty] | MD | 398 | 2.4 | 50 | 899.95 | [5 empty] | 906.5223 | [26 empty] | 383 | 50 | 2.4 | 1007.2929
A | 402 | MD | 50 | 2.4 |  | 999.99 |  | B | 1213 | MA | 50 | 2.4 | 1023.0733 | 1324.9267 | [27 empty] | MD | 399 | 2.4 | 50 | 899 | [5 empty] | 905.5653 | [26 empty] | 384 | 50 | 2.4 | 905.6661
A | 403 | MD | 50 | 2.4 |  | 999 |  | B | 1214 | MA | 50 | 2.4 | 1110.2175 | 1437.7825 | [27 empty] | MD | 400 | 2.4 | 50 | 600.93 | [5 empty] | 605.3186 | [26 empty] | 385 | 50 | 2.4 | 905.6661
A | 404 | MD | 50 | 2.4 |  | 1020 |  | B | 1215 | MA | 50 | 2.4 | 935.929 | 1212.071 | [27 empty] | MD | 401 | 2.4 | 50 | 899.1 | [5 empty] | 905.6661 | [26 empty] | 386 | 50 | 2.4 | 981.929
A | 405 | MD | 50 | 2.4 |  | 939 |  | B | 1216 | MA | 50 | 2.4 | 1197.3617 | 1550.6383 | [27 empty] | MD | 402 | 2.4 | 50 | 999.99 | [5 empty] | 1007.2929 | [26 empty] | 387 | 50 | 2.4 | 1006.2956
A | 406 | MD | 50 | 2.4 |  | 999.99 |  | B | 1217 | MA | 50 | 2.4 | 1114.3002 | 1443.0698 | [27 empty] | MD | 403 | 2.4 | 50 | 999 | [5 empty] | 1006.2956 | [26 empty] | 388 | 50 | 2.4 | 905.6661
A | 407 | MD | 50 | 2.4 |  | 999.99 |  | B | 1218 | MA | 50 | 2.4 | 1199.99 | 1274.99 | [27 empty] | MD | 404 | 2.4 | 50 | 1020 | [5 empty] | 1027.449 | [26 empty] | 389 | 50 | 2.4 | 1007.1821
A | 408 | MD | 50 | 2.4 |  | 899.1 |  | B | 1220 | MA | 50 | 2.4 | 1274 | 1649.8884 | [27 empty] | MD | 405 | 2.4 | 50 | 939 | [5 empty] | 945.8575 | [26 empty] | 390 | 50 | 2.4 | 1059.6827
A | 409 | MD | 50 | 2.4 |  | 1079.1 |  | B | 1222 | MA | 50 | 2.4 | 899.5725 | 1164.9875 | [27 empty] | MD | 406 | 2.4 | 50 | 999.99 | [5 empty] | 1007.2929 | [26 empty] | 391 | 50 | 2.4 | 1007.2929
A | 410 | MD | 50 | 2.4 |  | 892.11 |  | B | 1223 | MA | 50 | 2.4 | 1010.0452 | 1308.0548 | [27 empty] | MD | 407 | 2.4 | 50 | 999.99 | [5 empty] | 1007.2929 | [26 empty] | 392 | 50 | 2.4 | 1410.2141
A | 411 | MD | 50 | 2.4 |  | 999.99 |  | B | 1227 | MA | 50 | 2.4 | 959.532 | 1242.638 | [27 empty] | MD | 408 | 2.4 | 50 | 899.1 | [5 empty] | 905.6661 | [26 empty] | 393 | 50 | 2.4 | 905.6661
A | 412 | MD | 50 | 2.4 |  | 1019.15 |  | B | 1228 | MA | 50 | 2.4 | 1221.383 | 1581.747 | [27 empty] | MD | 409 | 2.4 | 50 | 1079.1 | [5 empty] | 1086.9806 | [26 empty] | 394 | 50 | 2.4 | 780.8612
A | 413 | MD | 50 | 2.4 |  | 999 |  | B | 1229 | MA | 50 | 2.4 | 919.5633 | 1190.8767 | [27 empty] | MD | 410 | 2.4 | 50 | 892.11 | [5 empty] | 898.625 | [26 empty] | 395 | 50 | 2.4 | 768.7736
A | 414 | MD | 50 | 2.4 |  | 949.05 |  | B | 1231 | MA | 50 | 2.4 | 1019.5788 | 1320.4012 | [27 empty] | MD | 411 | 2.4 | 50 | 999.99 | [5 empty] | 1007.2929 | [26 empty] | 396 | 50 | 2.4 | 935.7844
A | 415 | MD | 50 | 2.4 |  | 999 |  | B | 1232 | MA | 50 | 2.4 | 1099 | 1699 | [27 empty] | MD | 412 | 2.4 | 50 | 1019.15 | [5 empty] | 1026.5928 | [26 empty] | 397 | 50 | 2.4 | 1006.2956
A | 416 | MD | 50 | 2.4 |  | 999.99 |  | B | 1233 | MA | 50 | 2.4 | 1199 | 1273.94 | [27 empty] | MD | 413 | 2.4 | 50 | 999 | [5 empty] | 1006.2956 | [26 empty] | 398 | 50 | 2.4 | 906.5223
A | 417 | MD | 50 | 2.4 |  | 999.99 |  | B | 1234 | MA | 50 | 2.4 | 1109.82 | 1781.07 | [27 empty] | MD | 414 | 2.4 | 50 | 949.05 | [5 empty] | 955.9809 | [26 empty] | 399 | 50 | 2.4 | 905.5653
A | 418 | MD | 50 | 2.4 |  | 999.99 |  | B | 1235 | MA | 50 | 2.4 | 1046.8157 | 1355.6743 | [27 empty] | MD | 415 | 2.4 | 50 | 999 | [5 empty] | 1006.2956 | [26 empty] | 400 | 50 | 2.4 | 605.3186
A | 419 | MD | 50 | 2.4 |  | 899.1 |  | B | 1236 | MA | 50 | 2.4 | 1274 | 1649.8884 | [27 empty] | MD | 416 | 2.4 | 50 | 999.99 | [5 empty] | 1007.2929 | [26 empty] | 401 | 50 | 2.4 | 905.6661
A | 420 | MD | 50 | 2.4 |  | 999.99 |  | B | 1237 | MA | 50 | 2.4 | 1199.99 | 1554.042 | [27 empty] | MD | 417 | 2.4 | 50 | 999.99 | [5 empty] | 1007.2929 | [26 empty] | 402 | 50 | 2.4 | 1007.2929
A | 421 | MD | 50 | 2.4 |  | 899.1 |  | B | 1238 | MA | 50 | 2.4 | 1199 | 1552.7599 | [27 empty] | MD | 418 | 2.4 | 50 | 999.99 | [5 empty] | 1007.2929 | [26 empty] | 403 | 50 | 2.4 | 1006.2956
A | 422 | MD | 50 | 2.4 |  | 999.99 |  | B | 1242 | MA | 50 | 2.4 | 898.6662 | 1163.8138 | [27 empty] | MD | 419 | 2.4 | 50 | 899.1 | [5 empty] | 905.6661 | [26 empty] | 404 | 50 | 2.4 | 1027.449
A | 423 | MD | 50 | 2.4 |  | 999.99 |  | B | 1245 | MA | 50 | 2.4 | 1199.99 | 1324.99 | [27 empty] | MD | 420 | 2.4 | 50 | 999.99 | [5 empty] | 1007.2929 | [26 empty] | 405 | 50 | 2.4 | 945.8575
A | 424 | MD | 50 | 2.4 |  | 949.05 |  | B | 1246 | MA | 50 | 2.4 | 897.7773 | 1162.6627 | [27 empty] | MD | 421 | 2.4 | 50 | 899.1 | [5 empty] | 905.6661 | [26 empty] | 406 | 50 | 2.4 | 1007.2929
A | 425 | MD | 50 | 2.4 |  | 999 |  | B | 1247 | MA | 50 | 2.4 | 1061.44 | 1374.6134 | [27 empty] | MD | 422 | 2.4 | 50 | 999.99 | [5 empty] | 1007.2929 | [26 empty] | 407 | 50 | 2.4 | 1007.2929
A | 426 | MD | 50 | 2.4 |  | 999.88 |  | B | 1248 | MA | 50 | 2.4 | 897.7773 | 1162.6627 | [27 empty] | MD | 423 | 2.4 | 50 | 999.99 | [5 empty] | 1007.2929 | [26 empty] | 408 | 50 | 2.4 | 905.6661
A | 427 | MD | 50 | 2.4 |  | 1259.1 |  | B | 1256 | MA | 50 | 2.4 | 1274 | 1649.8884 | [27 empty] | MD | 424 | 2.4 | 50 | 949.05 | [5 empty] | 955.9809 | [26 empty] | 409 | 50 | 2.4 | 1086.9806
A | 428 | MD | 50 | 2.4 |  | 899.1 |  | B | 1257 | MA | 50 | 2.4 | 1204.965 | 1560.485 | [27 empty] | MD | 425 | 2.4 | 50 | 999 | [5 empty] | 1006.2956 | [26 empty] | 410 | 50 | 2.4 | 898.625
A | 429 | MD | 50 | 2.4 |  | 899.1 |  | B | 1258 | MA | 50 | 2.4 | 810.3585 | 1049.4515 | [27 empty] | MD | 426 | 2.4 | 50 | 999.88 | [5 empty] | 1007.1821 | [26 empty] | 411 | 50 | 2.4 | 1007.2929
A | 430 | MD | 50 | 2.4 |  | 899.1 |  | B | 1259 | MA | 50 | 2.4 | 1500.6454 | 1943.4046 | [27 empty] | MD | 427 | 2.4 | 50 | 1259.1 | [5 empty] | 1268.2951 | [26 empty] | 412 | 50 | 2.4 | 1026.5928
A | 431 | MD | 50 | 2.4 |  | 999 |  | B | 1260 | MA | 50 | 2.4 | 849.6562 | 1100.3438 | [27 empty] | MD | 428 | 2.4 | 50 | 899.1 | [5 empty] | 905.6661 | [26 empty] | 413 | 50 | 2.4 | 1006.2956
A | 432 | MD | 50 | 2.4 |  | 899 |  | B | 1263 | MA | 50 | 2.4 | 897.7773 | 1162.6627 | [27 empty] | MD | 429 | 2.4 | 50 | 899.1 | [5 empty] | 905.6661 | [26 empty] | 414 | 50 | 2.4 | 955.9809
A | 433 | MD | 50 | 2.4 |  | 999.99 |  | B | 1264 | MA | 50 | 2.4 | 877.5293 | 1136.4407 | [27 empty] | MD | 430 | 2.4 | 50 | 899.1 | [5 empty] | 905.6661 | [26 empty] | 415 | 50 | 2.4 | 1006.2956
A | 434 | MD | 50 | 2.4 |  | 930 |  | B | 1265 | MA | 50 | 2.4 | 919.5633 | 1190.8767 | [27 empty] | MD | 431 | 2.4 | 50 | 999 | [5 empty] | 1006.2956 | [26 empty] | 416 | 50 | 2.4 | 1007.2929
A | 435 | MD | 50 | 2.4 |  | 1118.6 |  | B | 1266 | MA | 50 | 2.4 | 1199 | 1810.44 | [27 empty] | MD | 432 | 2.4 | 50 | 899 | [5 empty] | 905.5653 | [26 empty] | 417 | 50 | 2.4 | 1007.2929
A | 436 | MD | 50 | 2.4 |  | 899.1 |  | B | 1267 | MA | 50 | 2.4 | 845.0289 | 1094.3511 | [27 empty] | MD | 433 | 2.4 | 50 | 999.99 | [5 empty] | 1007.2929 | [26 empty] | 418 | 50 | 2.4 | 1007.2929
A | 437 | MD | 50 | 2.4 |  | 684 |  | B | 1268 | MA | 50 | 2.4 | 1000.3155 | 1295.4545 | [27 empty] | MD | 434 | 2.4 | 50 | 930 | [5 empty] | 936.7917 | [26 empty] | 419 | 50 | 2.4 | 905.6661
A | 438 | MD | 50 | 2.4 |  | 899.89 |  | B | 1269 | MA | 50 | 2.4 | 919.5633 | 1190.8767 | [27 empty] | MD | 435 | 2.4 | 50 | 1118.6 | [5 empty] | 1126.7691 | [26 empty] | 420 | 50 | 2.4 | 1007.2929
A | 439 | MD | 50 | 2.4 |  | 999 |  | B | 1272 | MA | 50 | 2.4 | 1199 | 1098.97 | [27 empty] | MD | 436 | 2.4 | 50 | 899.1 | [5 empty] | 905.6661 | [26 empty] | 421 | 50 | 2.4 | 905.6661
A | 440 | MD | 50 | 2.4 |  | 999.99 |  | B | 1274 | MA | 50 | 2.4 | 1146.6176 | 1484.9224 | [27 empty] | MD | 437 | 2.4 | 50 | 684 | [5 empty] | 688.9952 | [26 empty] | 422 | 50 | 2.4 | 1007.2929
A | 441 | MD | 50 | 2.4 |  | 999 |  | B | 1275 | MA | 50 | 2.4 | 1030.9162 | 1335.0838 | [27 empty] | MD | 438 | 2.4 | 50 | 899.89 | [5 empty] | 906.4618 | [26 empty] | 423 | 50 | 2.4 | 1007.2929
A | 442 | MD | 50 | 2.4 |  | 1079.1 |  | B | 1276 | MA | 50 | 2.4 | 866.5971 | 1122.2829 | [27 empty] | MD | 439 | 2.4 | 50 | 999 | [5 empty] | 1006.2956 | [26 empty] | 424 | 50 | 2.4 | 955.9809
A | 443 | MD | 50 | 2.4 |  | 949.05 |  | B | 1277 | MA | 50 | 2.4 | 814.5589 | 1054.8911 | [27 empty] | MD | 440 | 2.4 | 50 | 999.99 | [5 empty] | 1007.2929 | [26 empty] | 425 | 50 | 2.4 | 1006.2956
A | 444 | MD | 50 | 2.4 |  | 905.76 |  | B | 1278 | MA | 50 | 2.4 | 1158.0727 | 1499.7573 | [27 empty] | MD | 441 | 2.4 | 50 | 999 | [5 empty] | 1006.2956 | [26 empty] | 426 | 50 | 2.4 | 1007.1821
A | 445 | MD | 50 | 2.4 |  | 999.99 |  | B | 1279 | MA | 50 | 2.4 | 1199 | 1273.94 | [27 empty] | MD | 442 | 2.4 | 50 | 1079.1 | [5 empty] | 1086.9806 | [26 empty] | 427 | 50 | 2.4 | 1268.2951
A | 446 | MD | 50 | 2.4 |  | 999.99 |  | B | 1281 | MA | 50 | 2.4 | 1019.15 | 1090.13 | [27 empty] | MD | 443 | 2.4 | 50 | 949.05 | [5 empty] | 955.9809 | [26 empty] | 428 | 50 | 2.4 | 905.6661
A | 447 | MD | 50 | 2.4 |  | 750 |  | B | 1282 | MA | 50 | 2.4 | 923.7768 | 1196.3332 | [27 empty] | MD | 444 | 2.4 | 50 | 905.76 | [5 empty] | 912.3747 | [26 empty] | 429 | 50 | 2.4 | 905.6661
A | 448 | MD | 50 | 2.4 |  | 949.05 |  | B | 1283 | MA | 50 | 2.4 | 1119.1672 | 1449.3728 | [27 empty] | MD | 445 | 2.4 | 50 | 999.99 | [5 empty] | 1007.2929 | [26 empty] | 430 | 50 | 2.4 | 905.6661
A | 449 | MD | 50 | 2.4 |  | 899.1 |  | B | 1285 | MA | 50 | 2.4 | 1199 | 1552.7599 | [27 empty] | MD | 446 | 2.4 | 50 | 999.99 | [5 empty] | 1007.2929 | [26 empty] | 431 | 50 | 2.4 | 1006.2956
A | 450 | MD | 50 | 2.4 |  | 899.1 |  | B | 1287 | MA | 50 | 2.4 | 1199.99 | 1554.042 | [27 empty] | MD | 447 | 2.4 | 50 | 750 | [5 empty] | 755.4772 | [26 empty] | 432 | 50 | 2.4 | 905.5653
A | 451 | MD | 50 | 2.4 |  | 949.05 |  | B | 1288 | MA | 50 | 2.4 | 1028.4936 | 1331.9464 | [27 empty] | MD | 448 | 2.4 | 50 | 949.05 | [5 empty] | 955.9809 | [26 empty] | 433 | 50 | 2.4 | 1007.2929
A | 452 | MD | 50 | 2.4 |  | 949.05 |  | B | 1290 | MA | 50 | 2.4 | 1199.99 | 1274.99 | [27 empty] | MD | 449 | 2.4 | 50 | 899.1 | [5 empty] | 905.6661 | [26 empty] | 434 | 50 | 2.4 | 936.7917
A | 453 | MD | 50 | 2.4 |  | 999.99 |  | B | 1291 | MA | 50 | 2.4 | 1274 | 1649.8884 | [27 empty] | MD | 450 | 2.4 | 50 | 899.1 | [5 empty] | 905.6661 | [26 empty] | 435 | 50 | 2.4 | 1126.7691
A | 454 | MD | 50 | 2.4 |  | 696.09 |  | B | 1292 | MA | 50 | 2.4 | 1199 | 1552.7599 | [27 empty] | MD | 451 | 2.4 | 50 | 949.05 | [5 empty] | 955.9809 | [26 empty] | 436 | 50 | 2.4 | 905.6661
A | 455 | MD | 50 | 2.4 |  | 999.99 |  | B | 1293 | MA | 50 | 2.4 | 1199 | 1449 | [27 empty] | MD | 452 | 2.4 | 50 | 949.05 | [5 empty] | 955.9809 | [26 empty] | 437 | 50 | 2.4 | 688.9952
A | 456 | MD | 50 | 2.4 |  | 899.1 |  | B | 1294 | MA | 50 | 2.4 | 935.0576 | 1210.9424 | [27 empty] | MD | 453 | 2.4 | 50 | 999.99 | [5 empty] | 1007.2929 | [26 empty] | 438 | 50 | 2.4 | 906.4618
A | 457 | MD | 50 | 2.4 |  | 999 |  | B | 1295 | MA | 50 | 2.4 | 1199.99 | 1274.99 | [27 empty] | MD | 454 | 2.4 | 50 | 696.09 | [5 empty] | 701.1735 | [26 empty] | 439 | 50 | 2.4 | 1006.2956
A | 458 | MD | 50 | 2.4 |  | 1198 |  | B | 1296 | MA | 50 | 2.4 | 947.8721 | 1227.5379 | [27 empty] | MD | 455 | 2.4 | 50 | 999.99 | [5 empty] | 1007.2929 | [26 empty] | 440 | 50 | 2.4 | 1007.2929
A | 459 | MD | 50 | 2.4 |  | 1139.05 |  | B | 1297 | MA | 50 | 2.4 | 1079.99 | 1398.6365 | [27 empty] | MD | 456 | 2.4 | 50 | 899.1 | [5 empty] | 905.6661 | [26 empty] | 441 | 50 | 2.4 | 1006.2956
A | 460 | MD | 50 | 2.4 |  | 999 |  | B | 1298 | MA | 50 | 2.4 | 897.7773 | 1162.6627 | [27 empty] | MD | 457 | 2.4 | 50 | 999 | [5 empty] | 1006.2956 | [26 empty] | 442 | 50 | 2.4 | 1086.9806
A | 461 | MD | 50 | 2.4 |  | 999 |  | B | 1299 | MA | 50 | 2.4 | 1250 | 1600 | [27 empty] | MD | 458 | 2.4 | 50 | 1198 | [5 empty] | 1206.7489 | [26 empty] | 443 | 50 | 2.4 | 955.9809
A | 462 | MD | 50 | 2.4 |  | 999 |  | B | 1300 | MA | 50 | 2.4 | 1199 | 1552.7599 | [27 empty] | MD | 459 | 2.4 | 50 | 1139.05 | [5 empty] | 1147.3684 | [26 empty] | 444 | 50 | 2.4 | 912.3747
A | 463 | MD | 50 | 2.4 |  | 939.99 |  | B | 1301 | MA | 50 | 2.4 | 897.7773 | 1162.6627 | [27 empty] | MD | 460 | 2.4 | 50 | 999 | [5 empty] | 1006.2956 | [26 empty] | 445 | 50 | 2.4 | 1007.2929
A | 464 | MD | 50 | 2.4 |  | 999 |  | B | 1302 | MA | 50 | 2.4 | 897.7773 | 1162.6627 | [27 empty] | MD | 461 | 2.4 | 50 | 999 | [5 empty] | 1006.2956 | [26 empty] | 446 | 50 | 2.4 | 1007.2929
A | 465 | MD | 50 | 2.4 |  | 899 |  | B | 1303 | MA | 50 | 2.4 | 1044.8593 | 1353.1407 | [27 empty] | MD | 462 | 2.4 | 50 | 999 | [5 empty] | 1006.2956 | [26 empty] | 447 | 50 | 2.4 | 755.4772
A | 466 | MD | 50 | 2.4 |  | 949.05 |  | B | 1304 | MA | 50 | 2.4 | 1049.2035 | 1358.7665 | [27 empty] | MD | 463 | 2.4 | 50 | 939.99 | [5 empty] | 946.8547 | [26 empty] | 448 | 50 | 2.4 | 955.9809
A | 467 | MD | 50 | 2.4 |  | 1135 |  | B | 1306 | MA | 50 | 2.4 | 1079.99 | 1398.6365 | [27 empty] | MD | 464 | 2.4 | 50 | 999 | [5 empty] | 1006.2956 | [26 empty] | 449 | 50 | 2.4 | 905.6661
A | 468 | MD | 50 | 2.4 |  | 1199 |  | B | 1307 | MA | 50 | 2.4 | 1044.9029 | 1353.1971 | [27 empty] | MD | 465 | 2.4 | 50 | 899 | [5 empty] | 905.5653 | [26 empty] | 450 | 50 | 2.4 | 905.6661
A | 469 | MD | 50 | 2.4 |  | 1199.99 |  | B | 1309 | MA | 50 | 2.4 | 1199 | 1999 | [27 empty] | MD | 466 | 2.4 | 50 | 949.05 | [5 empty] | 955.9809 | [26 empty] | 451 | 50 | 2.4 | 955.9809
A | 470 | MD | 50 | 2.4 |  | 999 |  | B | 1310 | MA | 50 | 2.4 | 1199 | 1552.7599 | [27 empty] | MD | 467 | 2.4 | 50 | 1135 | [5 empty] | 1143.2888 | [26 empty] | 452 | 50 | 2.4 | 955.9809
A | 471 | MD | 50 | 2.4 |  | 1079.1 |  | B | 1311 | MA | 50 | 2.4 | 941.1577 | 1218.8423 | [27 empty] | MD | 468 | 2.4 | 50 | 1199 | [5 empty] | 1207.7562 | [26 empty] | 453 | 50 | 2.4 | 1007.2929
A | 472 | MD | 50 | 2.4 |  | 1199.99 |  | B | 1312 | MA | 50 | 2.4 | 1079.1 | 1152.26 | [27 empty] | MD | 469 | 2.4 | 50 | 1199.99 | [5 empty] | 1208.7535 | [26 empty] | 454 | 50 | 2.4 | 701.1735
A | 473 | MD | 50 | 2.4 |  | 1079.1 |  | B | 1313 | MA | 50 | 2.4 | 1199.99 | 1554.042 | [27 empty] | MD | 470 | 2.4 | 50 | 999 | [5 empty] | 1006.2956 | [26 empty] | 455 | 50 | 2.4 | 1007.2929
A | 474 | MD | 50 | 2.4 |  | 899.1 |  | B | 1314 | MA | 50 | 2.4 | 1091.4553 | 1413.4847 | [27 empty] | MD | 471 | 2.4 | 50 | 1079.1 | [5 empty] | 1086.9806 | [26 empty] | 456 | 50 | 2.4 | 905.6661
A | 475 | MD | 50 | 2.4 |  | 949.98 |  | B | 1315 | MA | 50 | 2.4 | 1199 | 1552.7599 | [27 empty] | MD | 472 | 2.4 | 50 | 1199.99 | [5 empty] | 1208.7535 | [26 empty] | 457 | 50 | 2.4 | 1006.2956
A | 476 | MD | 50 | 2.4 |  | 999.99 |  | B | 1316 | MA | 50 | 2.4 | 1274 | 1649.8884 | [27 empty] | MD | 473 | 2.4 | 50 | 1079.1 | [5 empty] | 1086.9806 | [26 empty] | 458 | 50 | 2.4 | 1206.7489
A | 477 | MD | 50 | 2.4 |  | 1139.05 |  | B | 1317 | MA | 50 | 2.4 | 1056.1881 | 1367.8119 | [27 empty] | MD | 474 | 2.4 | 50 | 899.1 | [5 empty] | 905.6661 | [26 empty] | 459 | 50 | 2.4 | 1147.3684
A | 478 | MD | 50 | 2.4 |  | 899.1 |  | B | 1318 | MA | 50 | 2.4 | 1139.99 | 1765.09 | [27 empty] | MD | 475 | 2.4 | 50 | 949.98 | [5 empty] | 956.9177 | [26 empty] | 460 | 50 | 2.4 | 1006.2956
A | 479 | MD | 50 | 2.4 |  | 854.14 |  | B | 1319 | MA | 50 | 2.4 | 1199.99 | 1624.98 | [27 empty] | MD | 476 | 2.4 | 50 | 999.99 | [5 empty] | 1007.2929 | [26 empty] | 461 | 50 | 2.4 | 1006.2956
A | 480 | MD | 50 | 2.4 |  | 999.88 |  | B | 1320 | MA | 50 | 2.4 | 1055.931 | 1367.479 | [27 empty] | MD | 477 | 2.4 | 50 | 1139.05 | [5 empty] | 1147.3684 | [26 empty] | 462 | 50 | 2.4 | 1006.2956
A | 481 | MD | 50 | 2.4 |  | 1049 |  | B | 1321 | MA | 50 | 2.4 | 1500 | 1942.5687 | [27 empty] | MD | 478 | 2.4 | 50 | 899.1 | [5 empty] | 905.6661 | [26 empty] | 463 | 50 | 2.4 | 946.8547
A | 482 | MD | 50 | 2.4 |  | 999 |  | B | 1322 | MA | 50 | 2.4 | 1149.4324 | 1488.5676 | [27 empty] | MD | 479 | 2.4 | 50 | 854.14 | [5 empty] | 860.3777 | [26 empty] | 464 | 50 | 2.4 | 1006.2956
A | 483 | MD | 50 | 2.4 |  | 999.99 |  | B | 1323 | MA | 50 | 2.4 | 1040.0664 | 1346.9336 | [27 empty] | MD | 480 | 2.4 | 50 | 999.88 | [5 empty] | 1007.1821 | [26 empty] | 465 | 50 | 2.4 | 905.5653
A | 484 | MD | 50 | 2.4 |  | 1199.99 |  | B | 1324 | MA | 50 | 2.4 | 1199 | 1552.7599 | [27 empty] | MD | 481 | 2.4 | 50 | 1049 | [5 empty] | 1056.6608 | [26 empty] | 466 | 50 | 2.4 | 955.9809
A | 485 | MD | 50 | 2.4 |  | 999 |  | B | 1325 | MA | 50 | 2.4 | 1052.4 | 1651.4 | [27 empty] | MD | 482 | 2.4 | 50 | 999 | [5 empty] | 1006.2956 | [26 empty] | 467 | 50 | 2.4 | 1143.2888
A | 486 | MD | 50 | 2.45 |  | 1299.99 |  | B | 1326 | MA | 50 | 2.4 | 1199 | 1552.7599 | [27 empty] | MD | 483 | 2.4 | 50 | 999.99 | [5 empty] | 1007.2929 | [26 empty] | 468 | 50 | 2.4 | 1207.7562
B | 487 | MA | 80 | 2.33 |  | 1799.99 | 1912.49 | B | 1330 | MA | 50 | 2.4 | 1010.4373 | 1308.5627 | [27 empty] | MD | 484 | 2.4 | 50 | 1199.99 | [5 empty] | 1208.7535 | [26 empty] | 469 | 50 | 2.4 | 1208.7535
B | 488 | MA | 60 | 2.33 |  | 1569 | 1944 | B | 1331 | MA | 50 | 2.4 | 1119.4635 | 1449.7565 | [27 empty] | MD | 485 | 2.4 | 50 | 999 | [5 empty] | 1006.2956 | [26 empty] | 470 | 50 | 2.4 | 1006.2956
B | 489 | MA | 80 | 2.33 |  | 1999.99 | 2136.23 | B | 1332 | MA | 50 | 2.4 | 1012.2674 | 1310.9326 | [27 empty] | MD | 486 | 2.45 | 50 | 1299.99 | [5 empty] | 1309.4838 | [26 empty] | 471 | 50 | 2.4 | 1086.9806
B | 490 | MA | 50 | 2.4 |  | 1200 | 1875 | B | 1333 | MA | 50 | 2.4 | 1033.9663 | 1339.0337 | [27 empty] | MA | 487 | 2.33 | 80 | 1799.99 |  |  |  | 1912.49 |  | 1807.5818 |  |  | 1565.882 | 3373.4639 | [16 empty] | 53.58% | 46.42% |  |  |  |  | 472 | 50 | 2.4 | 1208.7535
B | 491 | MA | 80 | 2.51 |  | 997.5051 | 1291.8149 | B | 1334 | MA | 50 | 2.4 | 1077.5384 | 1395.4616 | [27 empty] | MA | 488 | 2.33 | 60 | 1569 |  |  |  | 1944 |  | 1575.6176 |  |  | 1591.6813 | 3167.2989 | [16 empty] | 49.75% | 50.25% |  |  |  |  | 473 | 50 | 2.4 | 1086.9806
B | 492 | MA | 80 | 2.51 |  | 870.6188 | 1127.4912 | B | 1335 | MA | 50 | 2.4 | 1060.1531 | 1372.9469 | [27 empty] | MA | 489 | 2.33 | 80 | 1999.99 |  |  |  | 2136.23 |  | 2008.4254 |  |  | 1749.0727 | 3757.4981 | [16 empty] | 53.45% | 46.55% |  |  |  |  | 474 | 50 | 2.4 | 905.6661
B | 493 | MA | 80 | 2.51 |  | 1311.5817 | 1698.5583 | B | 1336 | MA | 50 | 2.4 | 996.9256 | 1291.0644 | [27 empty] | MA | 490 | 2.4 | 50 | 1200 |  |  |  | 1875 |  | 1205.0613 |  |  | 1535.1865 | 2740.2477 | [16 empty] | 43.98% | 56.02% |  |  |  |  | 475 | 50 | 2.4 | 956.9177
B | 494 | MA | 80 | 2.51 |  | 1087.1243 | 1407.8757 | B | 1337 | MA | 50 | 2.4 | 1088.4314 | 1409.5686 | [27 empty] | MA | 491 | 2.51 | 80 | 997.5051 |  |  |  | 1291.8149 |  | 1001.7123 |  |  | 1057.6942 | 2059.4066 | [16 empty] | 48.64% | 51.36% |  |  |  |  | 476 | 50 | 2.4 | 1007.2929
B | 495 | MA | 80 | 2.51 |  | 871.4423 | 1128.5577 | B | 1339 | MA | 50 | 2.4 | 964.6866 | 1249.3134 | [27 empty] | MA | 492 | 2.51 | 80 | 870.6188 |  |  |  | 1127.4912 |  | 874.2908 |  |  | 923.1516 | 1797.4424 | [16 empty] | 48.64% | 51.36% |  |  |  |  | 477 | 50 | 2.4 | 1147.3684
B | 496 | MA | 60 | 2.33 |  | 932.4433 | 1207.5567 | B | 1340 | MA | 50 | 2.4 | 1148.6917 | 1487.6083 | [27 empty] | MA | 493 | 2.51 | 80 | 1311.5817 |  |  |  | 1698.5583 |  | 1317.1135 |  |  | 1390.722 | 2707.8356 | [16 empty] | 48.64% | 51.36% |  |  |  |  | 478 | 50 | 2.4 | 905.6661
B | 497 | MA | 50 | 2.4 |  | 1102.44 | 1171.34 | B | 1341 | MA | 50 | 2.4 | 914.2301 | 1183.9699 | [27 empty] | MA | 494 | 2.51 | 80 | 1087.1243 |  |  |  | 1407.8757 |  | 1091.7094 |  |  | 1152.721 | 2244.4304 | [16 empty] | 48.64% | 51.36% |  |  |  |  | 479 | 50 | 2.4 | 860.3777
B | 498 | MA | 60 | 2.33 |  | 915.0144 | 1184.9856 | B | 1342 | MA | 50 | 2.4 | 894.5791 | 1158.5209 | [27 empty] | MA | 495 | 2.51 | 80 | 871.4423 |  |  |  | 1128.5577 |  | 875.1178 |  |  | 924.0248 | 1799.1426 | [16 empty] | 48.64% | 51.36% |  |  |  |  | 480 | 50 | 2.4 | 1007.1821
B | 499 | MA | 60 | 2.33 |  | 1200 | 1995.36 | B | 1343 | MA | 50 | 2.4 | 1050.9899 | 1361.0801 | [27 empty] | MA | 496 | 2.33 | 60 | 932.4433 |  |  |  | 1207.5567 |  | 936.376 |  |  | 988.7066 | 1925.0826 | [16 empty] | 48.64% | 51.36% |  |  |  |  | 481 | 50 | 2.4 | 1056.6608
B | 500 | MA | 60 | 2.33 |  | 1387.76 | 2364 | B | 1344 | MA | 50 | 2.4 | 1199 | 1552.7599 | [27 empty] | MA | 497 | 2.4 | 50 | 1102.44 |  |  |  | 1171.34 |  | 1107.0898 |  |  | 959.0535 | 2066.1433 | [16 empty] | 53.58% | 46.42% |  |  |  |  | 482 | 50 | 2.4 | 1006.2956
B | 501 | MA | 60 | 2.33 |  | 958.5865 | 1241.4135 | B | 1345 | MA | 50 | 2.4 | 911.5243 | 1180.4657 | [27 empty] | MA | 498 | 2.33 | 60 | 915.0144 |  |  |  | 1184.9856 |  | 918.8737 |  |  | 970.2261 | 1889.0997 | [16 empty] | 48.64% | 51.36% |  |  |  |  | 483 | 50 | 2.4 | 1007.2929
B | 502 | MA | 60 | 2.33 |  | 1043.5521 | 1351.4479 | B | 1346 | MA | 50 | 2.4 | 1088.8671 | 1410.1329 | [27 empty] | MA | 499 | 2.33 | 60 | 1200 |  |  |  | 1995.36 |  | 1205.0613 |  |  | 1633.7332 | 2838.7944 | [16 empty] | 42.45% | 57.55% |  |  |  |  | 484 | 50 | 2.4 | 1208.7535
B | 503 | MA | 60 | 2.33 |  | 1002.1586 | 1297.8414 | B | 1347 | MA | 50 | 2.4 | 946.8743 | 1226.2457 | [27 empty] | MA | 500 | 2.33 | 60 | 1387.76 |  |  |  | 2364 |  | 1393.6132 |  |  | 1935.5631 | 3329.1763 | [16 empty] | 41.86% | 58.14% |  |  |  |  | 485 | 50 | 2.4 | 1006.2956
B | 504 | MA | 60 | 2.33 |  | 1499.9 | 1900 | B | 1349 | MA | 50 | 2.4 | 898.6313 | 1163.7687 | [27 empty] | MA | 501 | 2.33 | 60 | 958.5865 |  |  |  | 1241.4135 |  | 962.6296 |  |  | 1016.4273 | 1979.0569 | [16 empty] | 48.64% | 51.36% |  |  |  |  | 486 | 50 | 2.45 | 1309.4838
B | 505 | MA | 60 | 2.33 |  | 958.5865 | 1241.4135 | B | 1350 | MA | 50 | 2.4 | 1061.8524 | 1375.1476 | [27 empty] | MA | 502 | 2.33 | 60 | 1043.5521 |  |  |  | 1351.4479 |  | 1047.9536 |  |  | 1106.5197 | 2154.4733 | [16 empty] | 48.64% | 51.36% |  |  |  |  | 487 | 80 | 2.33 | 1807.5818
B | 506 | MA | 60 | 2.33 |  | 1128.6 | 2072.25 | B | 1355 | MA | 50 | 2.4 | 905.5157 | 1172.6843 | [27 empty] | MA | 503 | 2.33 | 60 | 1002.1586 |  |  |  | 1297.8414 |  | 1006.3855 |  |  | 1062.6285 | 2069.014 | [16 empty] | 48.64% | 51.36% |  |  |  |  | 488 | 60 | 2.33 | 1575.6176
B | 507 | MA | 60 | 2.33 |  | 1181.67 | 2095.37 | B | 1356 | MA | 50 | 2.4 | 1038.3235 | 1344.6765 | [27 empty] | MA | 504 | 2.33 | 60 | 1499.9 |  |  |  | 1900 |  | 1506.2261 |  |  | 1555.6556 | 3061.8818 | [16 empty] | 49.19% | 50.81% |  |  |  |  | 489 | 80 | 2.33 | 2008.4254
B | 508 | MA | 60 | 2.33 |  | 1575 | 2150 | B | 1365 | MA | 50 | 2.4 | 1199 | 1552.7599 | [27 empty] | MA | 505 | 2.33 | 60 | 958.5865 |  |  |  | 1241.4135 |  | 962.6296 |  |  | 1016.4273 | 1979.0569 | [16 empty] | 48.64% | 51.36% |  |  |  |  | 490 | 50 | 2.4 | 1205.0613
B | 509 | MA | 60 | 2.33 |  | 1132.875 | 1467.125 | B | 1368 | MA | 50 | 2.4 | 1139.99 | 1514.99 | [27 empty] | MA | 506 | 2.33 | 60 | 1128.6 |  |  |  | 2072.25 |  | 1133.3601 |  |  | 1696.6881 | 2830.0482 | [16 empty] | 40.05% | 59.95% |  |  |  |  | 491 | 80 | 2.51 | 1001.7123
B | 510 | MA | 60 | 2.33 |  | 1395 | 1745 | B | 1376 | MA | 50 | 2.4 | 914.1865 | 1183.9135 | [27 empty] | MA | 507 | 2.33 | 60 | 1181.67 |  |  |  | 2095.37 |  | 1186.6539 |  |  | 1715.618 | 2902.2719 | [16 empty] | 40.89% | 59.11% |  |  |  |  | 492 | 80 | 2.51 | 874.2908
B | 511 | MA | 60 | 2.33 |  | 1015.5 | 1928.92 | B | 1377 | MA | 50 | 2.4 | 1107.6032 | 1434.3968 | [27 empty] | MA | 508 | 2.33 | 60 | 1575 |  |  |  | 2150 |  | 1581.6429 |  |  | 1760.3472 | 3341.9901 | [16 empty] | 47.33% | 52.67% |  |  |  |  | 493 | 80 | 2.51 | 1317.1135
B | 512 | MA | 60 | 2.33 |  | 1022.72 | 1266.64 | B | 1378 | MA | 50 | 2.4 | 1257.927 | 1629.073 | [27 empty] | MA | 509 | 2.33 | 60 | 1132.875 |  |  |  | 1467.125 |  | 1137.6531 |  |  | 1201.2323 | 2338.8854 | [16 empty] | 48.64% | 51.36% |  |  |  |  | 494 | 80 | 2.51 | 1091.7094
B | 513 | MA | 60 | 2.33 |  | 1380 | 1960 | B | 1380 | MA | 50 | 2.4 | 1228.2892 | 1590.6908 | [27 empty] | MA | 510 | 2.33 | 60 | 1395 |  |  |  | 1745 |  | 1400.8837 |  |  | 1428.7469 | 2829.6306 | [16 empty] | 49.51% | 50.49% |  |  |  |  | 495 | 80 | 2.51 | 875.1178
B | 514 | MA | 60 | 2.33 |  | 1089.3029 | 1410.6971 | B | 1382 | MA | 50 | 2.4 | 1250 | 1803 | [27 empty] | MA | 511 | 2.33 | 60 | 1015.5 |  |  |  | 1928.92 |  | 1019.7831 |  |  | 1579.3343 | 2599.1174 | [16 empty] | 39.24% | 60.76% |  |  |  |  | 496 | 60 | 2.33 | 936.376
B | 515 | MA | 60 | 2.33 |  | 1100 | 1600 | B | 1384 | MA | 50 | 2.4 | 1136.0862 | 1471.2838 | [27 empty] | MA | 512 | 2.33 | 60 | 1022.72 |  |  |  | 1266.64 |  | 1027.0335 |  |  | 1037.0819 | 2064.1155 | [16 empty] | 49.76% | 50.24% |  |  |  |  | 497 | 50 | 2.4 | 1107.0898
B | 516 | MA | 60 | 2.33 |  | 1089.3029 | 1410.6971 | B | 1386 | MA | 50 | 2.4 | 968.6081 | 1254.3919 | [27 empty] | MA | 513 | 2.33 | 60 | 1380 |  |  |  | 1960 |  | 1385.8204 |  |  | 1604.7816 | 2990.602 | [16 empty] | 46.34% | 53.66% |  |  |  |  | 498 | 60 | 2.33 | 918.8737
B | 517 | MA | 60 | 2.33 |  | 1089.3029 | 1410.6971 | B | 1387 | MA | 50 | 2.4 | 957.7151 | 1240.2849 | [27 empty] | MA | 514 | 2.33 | 60 | 1089.3029 |  |  |  | 1410.6971 |  | 1093.8972 |  |  | 1155.031 | 2248.9283 | [16 empty] | 48.64% | 51.36% |  |  |  |  | 499 | 60 | 2.33 | 1205.0613
B | 518 | MA | 60 | 2.33 |  | 1067 | 1317 | B | 1388 | MA | 50 | 2.4 | 979.5011 | 1268.4989 | [27 empty] | MA | 515 | 2.33 | 60 | 1100 |  |  |  | 1600 |  | 1104.6395 |  |  | 1310.0258 | 2414.6653 | [16 empty] | 45.75% | 54.25% |  |  |  |  | 500 | 60 | 2.33 | 1393.6132
B | 519 | MA | 60 | 2.33 |  | 1040.9378 | 1348.0622 | B | 1393 | MA | 50 | 2.4 | 1199 | 1552.7599 | [27 empty] | MA | 516 | 2.33 | 60 | 1089.3029 |  |  |  | 1410.6971 |  | 1093.8972 |  |  | 1155.031 | 2248.9283 | [16 empty] | 48.64% | 51.36% |  |  |  |  | 501 | 60 | 2.33 | 962.6296
B | 520 | MA | 60 | 2.33 |  | 1600 | 2060 | B | 1397 | MA | 50 | 2.4 | 1061.44 | 1361.44 | [27 empty] | MA | 517 | 2.33 | 60 | 1089.3029 |  |  |  | 1410.6971 |  | 1093.8972 |  |  | 1155.031 | 2248.9283 | [16 empty] | 48.64% | 51.36% |  |  |  |  | 502 | 60 | 2.33 | 1047.9536
B | 521 | MA | 60 | 2.33 |  | 1100 | 2100 | B | 1398 | MA | 50 | 2.4 | 1061.44 | 1728.15 | [27 empty] | MA | 518 | 2.33 | 60 | 1067 |  |  |  | 1317 |  | 1071.5003 |  |  | 1078.315 | 2149.8153 | [16 empty] | 49.84% | 50.16% |  |  |  |  | 503 | 60 | 2.33 | 1006.3855
B | 522 | MA | 60 | 2.33 |  | 1220.0192 | 1579.9808 | B | 1399 | MA | 50 | 2.4 | 1093.9128 | 1416.6672 | [27 empty] | MA | 519 | 2.33 | 60 | 1040.9378 |  |  |  | 1348.0622 |  | 1045.3282 |  |  | 1103.7476 | 2149.0758 | [16 empty] | 48.64% | 51.36% |  |  |  |  | 504 | 60 | 2.33 | 1506.2261
B | 523 | MA | 60 | 2.33 |  | 796.7161 | 1031.7839 | B | 1400 | MA | 50 | 2.4 | 1088.4314 | 1409.5686 | [27 empty] | MA | 520 | 2.33 | 60 | 1600 |  |  |  | 2060 |  | 1606.7483 |  |  | 1686.6582 | 3293.4065 | [16 empty] | 48.79% | 51.21% |  |  |  |  | 505 | 60 | 2.33 | 962.6296
B | 524 | MA | 60 | 2.33 |  | 1002.1586 | 1297.8414 | B | 1401 | MA | 50 | 2.4 | 1007.36 | 1287.36 | [27 empty] | MA | 521 | 2.33 | 60 | 1100 |  |  |  | 2100 |  | 1104.6395 |  |  | 1719.4089 | 2824.0483 | [16 empty] | 39.12% | 60.88% |  |  |  |  | 506 | 60 | 2.33 | 1133.3601
B | 525 | MA | 60 | 2.33 |  | 2039.24 | 2640.9093 | B | 1402 | MA | 50 | 2.4 | 895.1412 | 1159.2488 | [27 empty] | MA | 522 | 2.33 | 60 | 1220.0192 |  |  |  | 1579.9808 |  | 1225.1649 |  |  | 1293.6347 | 2518.7996 | [16 empty] | 48.64% | 51.36% |  |  |  |  | 507 | 60 | 2.33 | 1186.6539
B | 526 | MA | 60 | 2.33 |  | 1026.9 | 1594.29 | B | 1403 | MA | 50 | 2.4 | 1092.42 | 1710.14 | [27 empty] | MA | 523 | 2.33 | 60 | 796.7161 |  |  |  | 1031.7839 |  | 800.0764 |  |  | 844.7897 | 1644.8661 | [16 empty] | 48.64% | 51.36% |  |  |  |  | 508 | 60 | 2.33 | 1581.6429
B | 527 | MA | 60 | 2.33 |  | 1225.3481 | 1586.8819 | B | 1408 | MA | 50 | 2.4 | 1079.1 | 1170.08 | [27 empty] | MA | 524 | 2.33 | 60 | 1002.1586 |  |  |  | 1297.8414 |  | 1006.3855 |  |  | 1062.6285 | 2069.014 | [16 empty] | 48.64% | 51.36% |  |  |  |  | 509 | 60 | 2.33 | 1137.6531
B | 528 | MA | 60 | 2.33 |  | 872.4009 | 1129.7991 | B | 1409 | MA | 50 | 2.4 | 898.6662 | 1163.8138 | [27 empty] | MA | 525 | 2.33 | 60 | 2039.24 |  |  |  | 2640.9093 |  | 2047.8409 |  |  | 2162.287 | 4210.128 | [16 empty] | 48.64% | 51.36% |  |  |  |  | 510 | 60 | 2.33 | 1400.8837
B | 529 | MA | 60 | 2.33 |  | 1167.68 | 1509.06 | B | 1410 | MA | 50 | 2.4 | 1322.6054 | 1712.8346 | [27 empty] | MA | 526 | 2.33 | 60 | 1026.9 |  |  |  | 1594.29 |  | 1031.2312 |  |  | 1305.3506 | 2336.5818 | [16 empty] | 44.13% | 55.87% |  |  |  |  | 511 | 60 | 2.33 | 1019.7831
B | 530 | MA | 60 | 2.33 |  | 1130 | 1800 | B | 1412 | MA | 50 | 2.4 | 957.7369 | 1240.3131 | [27 empty] | MA | 527 | 2.33 | 60 | 1225.3481 |  |  |  | 1586.8819 |  | 1230.5162 |  |  | 1299.2852 | 2529.8014 | [16 empty] | 48.64% | 51.36% |  |  |  |  | 512 | 60 | 2.33 | 1027.0335
B | 531 | MA | 60 | 2.33 |  | 958.5865 | 1241.4135 | B | 1417 | MA | 50 | 2.4 | 1062 | 1562 | [27 empty] | MA | 528 | 2.33 | 60 | 872.4009 |  |  |  | 1129.7991 |  | 876.0804 |  |  | 925.0412 | 1801.1217 | [16 empty] | 48.64% | 51.36% |  |  |  |  | 513 | 60 | 2.33 | 1385.8204
B | 532 | MA | 60 | 2.33 |  | 1400 | 1850 | B | 1418 | MA | 50 | 2.4 | 979.5011 | 1268.4989 | [27 empty] | MA | 529 | 2.33 | 60 | 1167.68 |  |  |  | 1509.06 |  | 1172.6049 |  |  | 1235.5672 | 2408.1721 | [16 empty] | 48.69% | 51.31% |  |  |  |  | 514 | 60 | 2.33 | 1093.8972
B | 533 | MA | 60 | 2.33 |  | 1250 | 1618.8073 | B | 1419 | MA | 50 | 2.4 | 1199 | 1552.7599 | [27 empty] | MA | 530 | 2.33 | 60 | 1130 |  |  |  | 1800 |  | 1134.766 |  |  | 1473.779 | 2608.545 | [16 empty] | 43.5% | 56.5% |  |  |  |  | 515 | 60 | 2.33 | 1104.6395
B | 534 | MA | 60 | 2.33 |  | 1725.23 | 2355.23 | B | 1420 | MA | 50 | 2.4 | 1042.6807 | 1350.3193 | [27 empty] | MA | 531 | 2.33 | 60 | 958.5865 |  |  |  | 1241.4135 |  | 962.6296 |  |  | 1016.4273 | 1979.0569 | [16 empty] | 48.64% | 51.36% |  |  |  |  | 516 | 60 | 2.33 | 1093.8972
B | 535 | MA | 60 | 2.33 |  | 789.6269 | 1022.6031 | B | 1421 | MA | 50 | 2.4 | 911.5286 | 1180.4714 | [27 empty] | MA | 532 | 2.33 | 60 | 1400 |  |  |  | 1850 |  | 1405.9048 |  |  | 1514.7173 | 2920.6221 | [16 empty] | 48.14% | 51.86% |  |  |  |  | 517 | 60 | 2.33 | 1093.8972
B | 536 | MA | 60 | 2.33 |  | 1155.83 | 1478.07 | B | 1426 | MA | 50 | 2.4 | 1088.4314 | 1409.5686 | [27 empty] | MA | 533 | 2.33 | 60 | 1250 |  |  |  | 1618.8073 |  | 1255.2721 |  |  | 1325.4246 | 2580.6967 | [16 empty] | 48.64% | 51.36% |  |  |  |  | 518 | 60 | 2.33 | 1071.5003
B | 537 | MA | 60 | 2.33 |  | 1050 | 1600 | B | 1427 | MA | 50 | 2.4 | 1437.4441 | 1861.5559 | [27 empty] | MA | 534 | 2.33 | 60 | 1725.23 |  |  |  | 2355.23 |  | 1732.5065 |  |  | 1928.3825 | 3660.8891 | [16 empty] | 47.32% | 52.68% |  |  |  |  | 519 | 60 | 2.33 | 1045.3282
B | 538 | MA | 60 | 2.33 |  | 1188.6473 | 1539.3527 | B | 1428 | MA | 50 | 2.4 | 897.7773 | 1162.6627 | [27 empty] | MA | 535 | 2.33 | 60 | 789.6269 |  |  |  | 1022.6031 |  | 792.9574 |  |  | 837.2727 | 1630.2301 | [16 empty] | 48.64% | 51.36% |  |  |  |  | 520 | 60 | 2.33 | 1606.7483
B | 539 | MA | 60 | 2.33 |  | 849.6562 | 1100.3438 | B | 1429 | MA | 50 | 2.4 | 897.7773 | 1162.6627 | [27 empty] | MA | 536 | 2.33 | 60 | 1155.83 |  |  |  | 1478.07 |  | 1160.705 |  |  | 1210.1936 | 2370.8986 | [16 empty] | 48.96% | 51.04% |  |  |  |  | 521 | 60 | 2.33 | 1104.6395
B | 540 | MA | 60 | 2.33 |  | 1120 | 1731.1 | B | 1430 | MA | 50 | 2.4 | 897.7729 | 1162.6571 | [27 empty] | MA | 537 | 2.33 | 60 | 1050 |  |  |  | 1600 |  | 1054.4286 |  |  | 1310.0258 | 2364.4544 | [16 empty] | 44.6% | 55.4% |  |  |  |  | 522 | 60 | 2.33 | 1225.1649
B | 541 | MA | 60 | 2.33 |  | 838.7632 | 1086.2368 | B | 1431 | MA | 50 | 2.4 | 898.6662 | 1163.8138 | [27 empty] | MA | 538 | 2.33 | 60 | 1188.6473 |  |  |  | 1539.3527 |  | 1193.6607 |  |  | 1260.3698 | 2454.0305 | [16 empty] | 48.64% | 51.36% |  |  |  |  | 523 | 60 | 2.33 | 800.0764
B | 542 | MA | 60 | 2.33 |  | 871.4423 | 1128.5577 | B | 1432 | MA | 50 | 2.4 | 848.8066 | 1099.2434 | [27 empty] | MA | 539 | 2.33 | 60 | 849.6562 |  |  |  | 1100.3438 |  | 853.2398 |  |  | 900.9242 | 1754.164 | [16 empty] | 48.64% | 51.36% |  |  |  |  | 524 | 60 | 2.33 | 1006.3855
B | 543 | MA | 60 | 2.33 |  | 2100 | 2719.5962 | B | 1433 | MA | 50 | 2.4 | 941.3363 | 1219.0737 | [27 empty] | MA | 540 | 2.33 | 60 | 1120 |  |  |  | 1731.1 |  | 1124.7238 |  |  | 1417.366 | 2542.0899 | [16 empty] | 44.24% | 55.76% |  |  |  |  | 525 | 60 | 2.33 | 2047.8409
B | 544 | MA | 60 | 2.33 |  | 1037.2952 | 1343.3448 | B | 1434 | MA | 50 | 2.4 |  | 1564.99 | [27 empty] | MA | 541 | 2.33 | 60 | 838.7632 |  |  |  | 1086.2368 |  | 842.3009 |  |  | 889.3739 | 1731.6748 | [16 empty] | 48.64% | 51.36% |  |  |  |  | 526 | 60 | 2.33 | 1031.2312
B | 545 | MA | 60 | 2.33 |  | 1307.1634 | 1692.8366 | B | 1438 | MA | 50 | 2.4 | 1238.8642 | 1604.3858 | [27 empty] | MA | 542 | 2.33 | 60 | 871.4423 |  |  |  | 1128.5577 |  | 875.1178 |  |  | 924.0248 | 1799.1426 | [16 empty] | 48.64% | 51.36% |  |  |  |  | 527 | 60 | 2.33 | 1230.5162
B | 546 | MA | 60 | 2.33 |  | 1132.875 | 1467.125 | B | 1439 | MA | 50 | 2.4 | 1066.6454 | 1381.3546 | [27 empty] | MA | 543 | 2.33 | 60 | 2100 |  |  |  | 2719.5962 |  | 2108.8572 |  |  | 2226.7133 | 4335.5705 | [16 empty] | 48.64% | 51.36% |  |  |  |  | 528 | 60 | 2.33 | 876.0804
B | 547 | MA | 60 | 2.33 |  | 1132.875 | 1467.125 | B | 1440 | MA | 50 | 2.4 | 983.7146 | 1273.9554 | [27 empty] | MA | 544 | 2.33 | 60 | 1037.2952 |  |  |  | 1343.3448 |  | 1041.6702 |  |  | 1099.8852 | 2141.5554 | [16 empty] | 48.64% | 51.36% |  |  |  |  | 529 | 60 | 2.33 | 1172.6049
B | 548 | MA | 60 | 2.33 |  | 2595 | 3360.6439 | B | 1441 | MA | 50 | 2.4 | 922.8574 | 1195.1426 | [27 empty] | MA | 545 | 2.33 | 60 | 1307.1634 |  |  |  | 1692.8366 |  | 1312.6767 |  |  | 1386.0372 | 2698.7139 | [16 empty] | 48.64% | 51.36% |  |  |  |  | 530 | 60 | 2.33 | 1134.766
B | 549 | MA | 60 | 2.33 |  | 1566.4175 | 2028.5825 | B | 1442 | MA | 50 | 2.4 | 914.143 | 1183.857 | [27 empty] | MA | 546 | 2.33 | 60 | 1132.875 |  |  |  | 1467.125 |  | 1137.6531 |  |  | 1201.2323 | 2338.8854 | [16 empty] | 48.64% | 51.36% |  |  |  |  | 531 | 60 | 2.33 | 962.6296
B | 550 | MA | 60 | 2.33 |  | 1123.0974 | 1454.4626 | B | 1443 | MA | 50 | 2.4 | 899.1193 | 1164.4007 | [27 empty] | MA | 547 | 2.33 | 60 | 1132.875 |  |  |  | 1467.125 |  | 1137.6531 |  |  | 1201.2323 | 2338.8854 | [16 empty] | 48.64% | 51.36% |  |  |  |  | 532 | 60 | 2.33 | 1405.9048
B | 551 | MA | 60 | 2.33 |  | 915.0144 | 1184.9856 | B | 1444 | MA | 50 | 2.4 | 853.5734 | 1105.4166 | [27 empty] | MA | 548 | 2.33 | 60 | 2595 |  |  |  | 3360.6439 |  | 2605.945 |  |  | 2751.5814 | 5357.5263 | [16 empty] | 48.64% | 51.36% |  |  |  |  | 533 | 60 | 2.33 | 1255.2721
B | 552 | MA | 60 | 2.33 |  | 893.2284 | 1156.7716 | B | 1445 | MA | 50 | 2.4 | 1118.3568 | 1448.3232 | [27 empty] | MA | 549 | 2.33 | 60 | 1566.4175 |  |  |  | 2028.5825 |  | 1573.0242 |  |  | 1660.9346 | 3233.9588 | [16 empty] | 48.64% | 51.36% |  |  |  |  | 534 | 60 | 2.33 | 1732.5065
B | 553 | MA | 60 | 2.33 |  | 1150 | 1490 | B | 1450 | MA | 50 | 2.4 | 979.5229 | 1268.5271 | [27 empty] | MA | 550 | 2.33 | 60 | 1123.0974 |  |  |  | 1454.4626 |  | 1127.8343 |  |  | 1190.8647 | 2318.699 | [16 empty] | 48.64% | 51.36% |  |  |  |  | 535 | 60 | 2.33 | 792.9574
B | 554 | MA | 60 | 2.33 |  | 1525.024 | 1974.976 | B | 1454 | MA | 50 | 2.4 | 827.0423 | 1071.0577 | [27 empty] | MA | 551 | 2.33 | 60 | 915.0144 |  |  |  | 1184.9856 |  | 918.8737 |  |  | 970.2261 | 1889.0997 | [16 empty] | 48.64% | 51.36% |  |  |  |  | 536 | 60 | 2.33 | 1160.705
B | 555 | MA | 60 | 2.33 |  | 1132.875 | 1467.125 | B | 1455 | MA | 50 | 2.4 | 922.8574 | 1195.1426 | [27 empty] | MA | 552 | 2.33 | 60 | 893.2284 |  |  |  | 1156.7716 |  | 896.9957 |  |  | 947.1254 | 1844.1212 | [16 empty] | 48.64% | 51.36% |  |  |  |  | 537 | 60 | 2.33 | 1054.4286
B | 556 | MA | 60 | 2.33 |  | 1020 | 1120 | B | 1457 | MA | 50 | 2.4 | 946.9092 | 1226.2908 | [27 empty] | MA | 553 | 2.33 | 60 | 1150 |  |  |  | 1490 |  | 1154.8504 |  |  | 1219.9615 | 2374.8119 | [16 empty] | 48.63% | 51.37% |  |  |  |  | 538 | 60 | 2.33 | 1193.6607
B | 557 | MA | 60 | 2.33 |  | 1264.7068 | 1637.8532 | B | 1459 | MA | 50 | 2.4 | 1001.2872 | 1296.7128 | [27 empty] | MA | 554 | 2.33 | 60 | 1525.024 |  |  |  | 1974.976 |  | 1531.4561 |  |  | 1617.0434 | 3148.4996 | [16 empty] | 48.64% | 51.36% |  |  |  |  | 539 | 60 | 2.33 | 853.2398
B | 558 | MA | 60 | 2.33 |  | 1350 | 1700 | B | 1460 | MA | 50 | 2.4 | 1067.0114 | 1381.8286 | [27 empty] | MA | 555 | 2.33 | 60 | 1132.875 |  |  |  | 1467.125 |  | 1137.6531 |  |  | 1201.2323 | 2338.8854 | [16 empty] | 48.64% | 51.36% |  |  |  |  | 540 | 60 | 2.33 | 1124.7238
B | 559 | MA | 60 | 2.33 |  | 1155.83 | 1496.8528 | B | 1461 | MA | 50 | 2.4 | 1042.4628 | 1350.0372 | [27 empty] | MA | 556 | 2.33 | 60 | 1020 |  |  |  | 1120 |  | 1024.3021 |  |  | 917.0181 | 1941.3201 | [16 empty] | 52.76% | 47.24% |  |  |  |  | 541 | 60 | 2.33 | 842.3009
B | 560 | MA | 60 | 2.33 |  | 1040.33 | 1347.275 | B | 1462 | MA | 50 | 2.4 | 1415.59 | 1300 | [27 empty] | MA | 557 | 2.33 | 60 | 1264.7068 |  |  |  | 1637.8532 |  | 1270.0409 |  |  | 1341.0187 | 2611.0597 | [16 empty] | 48.64% | 51.36% |  |  |  |  | 542 | 60 | 2.33 | 875.1178
B | 561 | MA | 60 | 2.33 |  | 871.4423 | 1128.5577 | B | 1464 | MA | 50 | 2.4 | 1008.37 | 1305.8854 | [27 empty] | MA | 558 | 2.33 | 60 | 1350 |  |  |  | 1700 |  | 1355.6939 |  |  | 1391.9024 | 2747.5963 | [16 empty] | 49.34% | 50.66% |  |  |  |  | 543 | 60 | 2.33 | 2108.8572
B | 562 | MA | 60 | 2.33 |  | 943.3363 | 1221.6637 | B | 1465 | MA | 50 | 2.4 | 1306.292 | 1691.708 | [27 empty] | MA | 559 | 2.33 | 60 | 1155.83 |  |  |  | 1496.8528 |  | 1160.705 |  |  | 1225.5724 | 2386.2773 | [16 empty] | 48.64% | 51.36% |  |  |  |  | 544 | 60 | 2.33 | 1041.6702
B | 563 | MA | 60 | 2.33 |  | 958.5865 | 1241.4135 | B | 1466 | MA | 50 | 2.4 | 935.9726 | 1212.1274 | [27 empty] | MA | 560 | 2.33 | 60 | 1040.33 |  |  |  | 1347.275 |  | 1044.7178 |  |  | 1103.1031 | 2147.821 | [16 empty] | 48.64% | 51.36% |  |  |  |  | 545 | 60 | 2.33 | 1312.6767
B | 564 | MA | 60 | 2.33 |  | 846.9896 | 1096.8904 | B | 1467 | MA | 50 | 2.4 | 968.0765 | 1253.7035 | [27 empty] | MA | 561 | 2.33 | 60 | 871.4423 |  |  |  | 1128.5577 |  | 875.1178 |  |  | 924.0248 | 1799.1426 | [16 empty] | 48.64% | 51.36% |  |  |  |  | 546 | 60 | 2.33 | 1137.6531
B | 565 | MA | 60 | 2.33 |  | 806.0841 | 1043.9159 | B | 1469 | MA | 50 | 2.4 | 897.7773 | 1162.6627 | [27 empty] | MA | 562 | 2.33 | 60 | 943.3363 |  |  |  | 1221.6637 |  | 947.315 |  |  | 1000.2569 | 1947.5719 | [16 empty] | 48.64% | 51.36% |  |  |  |  | 547 | 60 | 2.33 | 1137.6531
B | 566 | MA | 60 | 2.33 |  | 1132.875 | 1467.125 | B | 1470 | MA | 50 | 2.4 |  | 1019.5 | [27 empty] | MA | 563 | 2.33 | 60 | 958.5865 |  |  |  | 1241.4135 |  | 962.6296 |  |  | 1016.4273 | 1979.0569 | [16 empty] | 48.64% | 51.36% |  |  |  |  | 548 | 60 | 2.33 | 2605.945
B | 567 | MA | 60 | 2.33 |  | 1132.875 | 1467.125 | B | 1471 | MA | 50 | 2.4 | 897.7773 | 1162.6627 | [27 empty] | MA | 564 | 2.33 | 60 | 846.9896 |  |  |  | 1096.8904 |  | 850.562 |  |  | 898.0967 | 1748.6587 | [16 empty] | 48.64% | 51.36% |  |  |  |  | 549 | 60 | 2.33 | 1573.0242
B | 568 | MA | 60 | 2.33 |  | 1400 | 1813.0642 | B | 1472 | MA | 50 | 2.4 | 2200 | 2849.1008 | [27 empty] | MA | 565 | 2.33 | 60 | 806.0841 |  |  |  | 1043.9159 |  | 809.484 |  |  | 854.723 | 1664.2069 | [16 empty] | 48.64% | 51.36% |  |  |  |  | 550 | 60 | 2.33 | 1127.8343
B | 569 | MA | 60 | 2.33 |  | 1875 | 2428.2109 | B | 1473 | MA | 50 | 2.4 | 1024.1364 | 1326.3036 | [27 empty] | MA | 566 | 2.33 | 60 | 1132.875 |  |  |  | 1467.125 |  | 1137.6531 |  |  | 1201.2323 | 2338.8854 | [16 empty] | 48.64% | 51.36% |  |  |  |  | 551 | 60 | 2.33 | 918.8737
B | 570 | MA | 60 | 2.33 |  | 948.3427 | 1228.1473 | B | 1481 | MA | 50 | 2.4 | 1175.4144 | 1522.2156 | [27 empty] | MA | 567 | 2.33 | 60 | 1132.875 |  |  |  | 1467.125 |  | 1137.6531 |  |  | 1201.2323 | 2338.8854 | [16 empty] | 48.64% | 51.36% |  |  |  |  | 552 | 60 | 2.33 | 896.9957
B | 571 | MA | 60 | 2.33 |  | 1250 | 1625 | B | 1483 | MA | 50 | 2.4 | 1066.7325 | 1381.4675 | [27 empty] | MA | 568 | 2.33 | 60 | 1400 |  |  |  | 1813.0642 |  | 1405.9048 |  |  | 1484.4755 | 2890.3803 | [16 empty] | 48.64% | 51.36% |  |  |  |  | 553 | 60 | 2.33 | 1154.8504
B | 572 | MA | 60 | 2.33 |  | 952.8916 | 1234.0384 | B | 1485 | MA | 50 | 2.4 | 940.2862 | 1217.7138 | [27 empty] | MA | 569 | 2.33 | 60 | 1875 |  |  |  | 2428.2109 |  | 1882.9082 |  |  | 1988.1368 | 3871.0451 | [16 empty] | 48.64% | 51.36% |  |  |  |  | 554 | 60 | 2.33 | 1531.4561
B | 573 | MA | 60 | 2.33 |  | 2100 | 2719.5962 | B | 1486 | MA | 50 | 2.4 | 1136.7965 | 1472.2035 | [27 empty] | MA | 570 | 2.33 | 60 | 948.3427 |  |  |  | 1228.1473 |  | 952.3426 |  |  | 1005.5654 | 1957.9079 | [16 empty] | 48.64% | 51.36% |  |  |  |  | 555 | 60 | 2.33 | 1137.6531
B | 574 | MA | 60 | 2.33 |  | 2071 | 2682.0399 | B | 1487 | MA | 50 | 2.4 | 1083.6385 | 1403.3615 | [27 empty] | MA | 571 | 2.33 | 60 | 1250 |  |  |  | 1625 |  | 1255.2721 |  |  | 1330.4949 | 2585.7671 | [16 empty] | 48.55% | 51.45% |  |  |  |  | 556 | 60 | 2.33 | 1024.3021
B | 575 | MA | 60 | 2.33 |  | 871.4423 | 1128.5577 | B | 1488 | MA | 50 | 2.4 | 966.4295 | 1251.5705 | [27 empty] | MA | 572 | 2.33 | 60 | 952.8916 |  |  |  | 1234.0384 |  | 956.9107 |  |  | 1010.3888 | 1967.2995 | [16 empty] | 48.64% | 51.36% |  |  |  |  | 557 | 60 | 2.33 | 1270.0409
B | 576 | MA | 60 | 2.33 |  | 1750 | 2380 | B | 1490 | MA | 50 | 2.4 | 1119.9646 | 1450.4054 | [27 empty] | MA | 573 | 2.33 | 60 | 2100 |  |  |  | 2719.5962 |  | 2108.8572 |  |  | 2226.7133 | 4335.5705 | [16 empty] | 48.64% | 51.36% |  |  |  |  | 558 | 60 | 2.33 | 1355.6939
B | 577 | MA | 60 | 2.33 |  | 1250 | 2000 | B | 1492 | MA | 50 | 2.4 | 1160.0988 | 1502.3812 | [27 empty] | MA | 574 | 2.33 | 60 | 2071 |  |  |  | 2682.0399 |  | 2079.7349 |  |  | 2195.9634 | 4275.6983 | [16 empty] | 48.64% | 51.36% |  |  |  |  | 559 | 60 | 2.33 | 1160.705
B | 578 | MA | 60 | 2.33 |  | 915.0144 | 1184.9856 | B | 1494 | MA | 50 | 2.4 | 874.6536 | 1132.7164 | [27 empty] | MA | 575 | 2.33 | 60 | 871.4423 |  |  |  | 1128.5577 |  | 875.1178 |  |  | 924.0248 | 1799.1426 | [16 empty] | 48.64% | 51.36% |  |  |  |  | 560 | 60 | 2.33 | 1044.7178
B | 579 | MA | 60 | 2.33 |  | 915.0144 | 1184.9856 | B | 1495 | MA | 50 | 2.4 | 897.7773 | 1162.6627 | [27 empty] | MA | 576 | 2.33 | 60 | 1750 |  |  |  | 2380 |  | 1757.381 |  |  | 1948.6634 | 3706.0444 | [16 empty] | 47.42% | 52.58% |  |  |  |  | 561 | 60 | 2.33 | 875.1178
B | 580 | MA | 80 | 2.33 |  | 1132.875 | 1467.125 | B | 1497 | MA | 50 | 2.4 | 919.3019 | 1190.5381 | [27 empty] | MA | 577 | 2.33 | 60 | 1250 |  |  |  | 2000 |  | 1255.2721 |  |  | 1637.5322 | 2892.8044 | [16 empty] | 43.39% | 56.61% |  |  |  |  | 562 | 60 | 2.33 | 947.315
B | 581 | MA | 80 | 2.33 |  | 2875 | 3723.2568 | B | 1498 | MA | 50 | 2.4 | 935.9072 | 1212.0428 | [27 empty] | MA | 578 | 2.33 | 60 | 915.0144 |  |  |  | 1184.9856 |  | 918.8737 |  |  | 970.2261 | 1889.0997 | [16 empty] | 48.64% | 51.36% |  |  |  |  | 563 | 60 | 2.33 | 962.6296
B | 582 | MA | 80 | 2.33 |  | 1002.1586 | 1297.8414 | B | 1499 | MA | 50 | 2.4 | 1199 | 1167.66 | [27 empty] | MA | 579 | 2.33 | 60 | 915.0144 |  |  |  | 1184.9856 |  | 918.8737 |  |  | 970.2261 | 1889.0997 | [16 empty] | 48.64% | 51.36% |  |  |  |  | 564 | 60 | 2.33 | 850.562
B | 583 | MA | 60 | 2.33 |  | 1100 | 1550 | B | 1500 | MA | 50 | 2.4 | 905.5941 | 1172.7859 | [27 empty] | MA | 580 | 2.33 | 80 | 1132.875 |  |  |  | 1467.125 |  | 1137.6531 |  |  | 1201.2323 | 2338.8854 | [16 empty] | 48.64% | 51.36% |  |  |  |  | 565 | 60 | 2.33 | 809.484
B | 584 | MA | 60 | 2.33 |  | 1550 | 2007.321 | B | 1503 | MA | 50 | 2.4 | 899.1237 | 1164.4063 | [27 empty] | MA | 581 | 2.33 | 80 | 2875 |  |  |  | 3723.2568 |  | 2887.1259 |  |  | 3048.4765 | 5935.6024 | [16 empty] | 48.64% | 51.36% |  |  |  |  | 566 | 60 | 2.33 | 1137.6531
B | 585 | MA | 60 | 2.33 |  | 1100 | 1500 | B | 1505 | MA | 50 | 2.4 | 941.3363 | 1219.0737 | [27 empty] | MA | 582 | 2.33 | 80 | 1002.1586 |  |  |  | 1297.8414 |  | 1006.3855 |  |  | 1062.6285 | 2069.014 | [16 empty] | 48.64% | 51.36% |  |  |  |  | 567 | 60 | 2.33 | 1137.6531
B | 586 | MA | 60 | 2.33 |  | 871.4423 | 1128.5577 | B | 1509 | MA | 50 | 2.4 | 1036.2015 | 1341.9285 | [27 empty] | MA | 583 | 2.33 | 60 | 1100 |  |  |  | 1550 |  | 1104.6395 |  |  | 1269.0875 | 2373.727 | [16 empty] | 46.54% | 53.46% |  |  |  |  | 568 | 60 | 2.33 | 1405.9048
B | 587 | MA | 60 | 2.33 |  | 1094.5315 | 1417.4685 | B | 1511 | MA | 50 | 2.4 | 1066.6454 | 1381.3546 | [27 empty] | MA | 584 | 2.33 | 60 | 1550 |  |  |  | 2007.321 |  | 1556.5375 |  |  | 1643.5265 | 3200.0639 | [16 empty] | 48.64% | 51.36% |  |  |  |  | 569 | 60 | 2.33 | 1882.9082
B | 588 | MA | 60 | 2.33 |  | 1208.32 | 2011.32 | B | 1512 | MA | 50 | 2.4 | 926.0992 | 1199.3408 | [27 empty] | MA | 585 | 2.33 | 60 | 1100 |  |  |  | 1500 |  | 1104.6395 |  |  | 1228.1492 | 2332.7887 | [16 empty] | 47.35% | 52.65% |  |  |  |  | 570 | 60 | 2.33 | 952.3426
B | 589 | MA | 60 | 2.33 |  | 1850 | 2395.8348 | B | 1513 | MA | 50 | 2.4 | 1132.8706 | 1467.1194 | [27 empty] | MA | 586 | 2.33 | 60 | 871.4423 |  |  |  | 1128.5577 |  | 875.1178 |  |  | 924.0248 | 1799.1426 | [16 empty] | 48.64% | 51.36% |  |  |  |  | 571 | 60 | 2.33 | 1255.2721
B | 590 | MA | 60 | 2.33 |  | 1300 | 1960 | B | 1514 | MA | 50 | 2.4 | 905.4285 | 1172.5715 | [27 empty] | MA | 587 | 2.33 | 60 | 1094.5315 |  |  |  | 1417.4685 |  | 1099.1479 |  |  | 1160.5752 | 2259.7231 | [16 empty] | 48.64% | 51.36% |  |  |  |  | 572 | 60 | 2.33 | 956.9107
B | 591 | MA | 50 | 2.4 |  | 1199.99 | 1554.042 | B | 1515 | MA | 50 | 2.4 | 1063 | 1563 | [27 empty] | MA | 588 | 2.33 | 60 | 1208.32 |  |  |  | 2011.32 |  | 1213.4163 |  |  | 1646.8007 | 2860.217 | [16 empty] | 42.42% | 57.58% |  |  |  |  | 573 | 60 | 2.33 | 2108.8572
B | 592 | MA | 50 | 2.4 |  | 1193.8977 | 1546.1523 | B | 1516 | MA | 50 | 2.4 | 897.5856 | 1162.4144 | [27 empty] | MA | 589 | 2.33 | 60 | 1850 |  |  |  | 2395.8348 |  | 1857.8028 |  |  | 1961.6283 | 3819.4311 | [16 empty] | 48.64% | 51.36% |  |  |  |  | 574 | 60 | 2.33 | 2079.7349
B | 593 | MA | 50 | 2.4 |  | 896.8013 | 1161.3987 | B | 1517 | MA | 50 | 2.4 | 1199 | 1574.25 | [27 empty] | MA | 590 | 2.33 | 60 | 1300 |  |  |  | 1960 |  | 1305.483 |  |  | 1604.7816 | 2910.2646 | [16 empty] | 44.86% | 55.14% |  |  |  |  | 575 | 60 | 2.33 | 875.1178
B | 594 | MA | 50 | 2.4 |  | 1199 | 1274.99 | B | 1519 | MA | 50 | 2.4 | 944.0596 | 1222.6004 | [27 empty] | MA | 591 | 2.4 | 50 | 1199.99 |  |  |  | 1554.042 |  | 1205.0512 |  |  | 1272.397 | 2477.4482 | [16 empty] | 48.64% | 51.36% |  |  |  |  | 576 | 60 | 2.33 | 1757.381
B | 595 | MA | 50 | 2.4 |  | 1274 | 1649.8884 | B | 1521 | MA | 50 | 2.4 | 884.3135 | 1145.2265 | [27 empty] | MA | 592 | 2.4 | 50 | 1193.8977 |  |  |  | 1546.1523 |  | 1198.9332 |  |  | 1265.9371 | 2464.8703 | [16 empty] | 48.64% | 51.36% |  |  |  |  | 577 | 60 | 2.33 | 1255.2721
B | 596 | MA | 50 | 2.4 |  | 1089.3029 | 1410.6971 | B | 1523 | MA | 50 | 2.4 | 1153.7896 | 1494.2104 | [27 empty] | MA | 593 | 2.4 | 50 | 896.8013 |  |  |  | 1161.3987 |  | 900.5837 |  |  | 950.9139 | 1851.4977 | [16 empty] | 48.64% | 51.36% |  |  |  |  | 578 | 60 | 2.33 | 918.8737
B | 597 | MA | 50 | 2.4 |  | 1066.6454 | 1381.3546 | B | 1524 | MA | 50 | 2.4 | 897.7773 | 1162.6627 | [27 empty] | MA | 594 | 2.4 | 50 | 1199 |  |  |  | 1274.99 |  | 1204.057 |  |  | 1043.9186 | 2247.9757 | [16 empty] | 53.56% | 46.44% |  |  |  |  | 579 | 60 | 2.33 | 918.8737
B | 598 | MA | 50 | 2.4 |  | 1066.6454 | 1381.3546 | B | 1525 | MA | 50 | 2.4 | 1274 | 1061.44 | [27 empty] | MA | 595 | 2.4 | 50 | 1274 |  |  |  | 1649.8884 |  | 1279.3734 |  |  | 1350.8727 | 2630.2461 | [16 empty] | 48.64% | 51.36% |  |  |  |  | 580 | 80 | 2.33 | 1137.6531
B | 599 | MA | 50 | 2.4 |  | 1055.7523 | 1367.2477 | B | 1528 | MA | 50 | 2.4 | 1066.6454 | 1381.3546 | [27 empty] | MA | 596 | 2.4 | 50 | 1089.3029 |  |  |  | 1410.6971 |  | 1093.8972 |  |  | 1155.031 | 2248.9283 | [16 empty] | 48.64% | 51.36% |  |  |  |  | 581 | 80 | 2.33 | 2887.1259
B | 600 | MA | 50 | 2.4 |  | 1023.0733 | 1324.9267 | B | 1530 | MA | 50 | 2.4 | 957.7151 | 1240.2849 | [27 empty] | MA | 597 | 2.4 | 50 | 1066.6454 |  |  |  | 1381.3546 |  | 1071.1442 |  |  | 1131.0064 | 2202.1505 | [16 empty] | 48.64% | 51.36% |  |  |  |  | 582 | 80 | 2.33 | 1006.3855
B | 601 | MA | 50 | 2.4 |  | 903.2499 | 1169.7501 | B | 1531 | MA | 50 | 2.4 | 957.7151 | 1240.2849 | [27 empty] | MA | 598 | 2.4 | 50 | 1066.6454 |  |  |  | 1381.3546 |  | 1071.1442 |  |  | 1131.0064 | 2202.1505 | [16 empty] | 48.64% | 51.36% |  |  |  |  | 583 | 60 | 2.33 | 1104.6395
B | 602 | MA | 50 | 2.4 |  | 1260.733 | 1632.707 | B | 1533 | MA | 50 | 2.4 | 898.6662 | 1163.8138 | [27 empty] | MA | 599 | 2.4 | 50 | 1055.7523 |  |  |  | 1367.2477 |  | 1060.2052 |  |  | 1119.4561 | 2179.6613 | [16 empty] | 48.64% | 51.36% |  |  |  |  | 584 | 60 | 2.33 | 1556.5375
B | 603 | MA | 50 | 2.4 |  | 1119.4766 | 1449.7734 | B | 1535 | MA | 50 | 2.4 | 972.0939 | 1258.9061 | [27 empty] | MA | 600 | 2.4 | 50 | 1023.0733 |  |  |  | 1324.9267 |  | 1027.3883 |  |  | 1084.8051 | 2112.1934 | [16 empty] | 48.64% | 51.36% |  |  |  |  | 585 | 60 | 2.33 | 1104.6395
B | 604 | MA | 50 | 2.4 |  | 1199.99 | 2299.98 | B | 1538 | MA | 50 | 2.4 | 970.5689 | 1256.9311 | [27 empty] | MA | 601 | 2.4 | 50 | 903.2499 |  |  |  | 1169.7501 |  | 907.0596 |  |  | 957.7517 | 1864.8113 | [16 empty] | 48.64% | 51.36% |  |  |  |  | 586 | 60 | 2.33 | 875.1178
B | 605 | MA | 50 | 2.4 |  | 1250 | 1614.99 | B | 1539 | MA | 50 | 2.4 | 1134.2693 | 1468.9307 | [27 empty] | MA | 602 | 2.4 | 50 | 1260.733 |  |  |  | 1632.707 |  | 1266.0504 |  |  | 1336.8052 | 2602.8556 | [16 empty] | 48.64% | 51.36% |  |  |  |  | 587 | 60 | 2.33 | 1099.1479
B | 606 | MA | 50 | 2.4 |  | 1064 | 1514 | B | 1543 | MA | 50 | 2.4 | 897.7773 | 1162.6627 | [27 empty] | MA | 603 | 2.4 | 50 | 1119.4766 |  |  |  | 1449.7734 |  | 1124.1982 |  |  | 1187.0254 | 2311.2236 | [16 empty] | 48.64% | 51.36% |  |  |  |  | 588 | 60 | 2.33 | 1213.4163
B | 607 | MA | 50 | 2.4 |  | 1018.716 | 1319.284 | B | 1547 | MA | 50 | 2.4 | 1199.99 | 1554.042 | [27 empty] | MA | 604 | 2.4 | 50 | 1199.99 |  |  |  | 2299.98 |  | 1205.0512 |  |  | 1883.1457 | 3088.1969 | [16 empty] | 39.02% | 60.98% |  |  |  |  | 589 | 60 | 2.33 | 1857.8028
B | 608 | MA | 50 | 2.4 |  | 1100.25 | 1387.02 | B | 1551 | MA | 50 | 2.4 | 1199 | 1199.1 | [27 empty] | MA | 605 | 2.4 | 50 | 1250 |  |  |  | 1614.99 |  | 1255.2721 |  |  | 1322.2991 | 2577.5712 | [16 empty] | 48.7% | 51.3% |  |  |  |  | 590 | 60 | 2.33 | 1305.483
B | 609 | MA | 50 | 2.4 |  | 1193.0045 | 1544.9955 | B | 1553 | MA | 50 | 2.4 | 1199 | 1146.54 | [27 empty] | MA | 606 | 2.4 | 50 | 1064 |  |  |  | 1514 |  | 1068.4876 |  |  | 1239.6119 | 2308.0996 | [16 empty] | 46.29% | 53.71% |  |  |  |  | 591 | 50 | 2.4 | 1205.0512
B | 610 | MA | 50 | 2.4 |  | 1208.2547 | 1564.7453 | B | 1554 | MA | 50 | 2.4 | 1274 | 1649.8884 | [27 empty] | MA | 607 | 2.4 | 50 | 1018.716 |  |  |  | 1319.284 |  | 1023.0127 |  |  | 1080.185 | 2103.1977 | [16 empty] | 48.64% | 51.36% |  |  |  |  | 592 | 50 | 2.4 | 1198.9332
B | 611 | MA | 50 | 2.4 |  | 1066.6454 | 1381.3546 | B | 1555 | MA | 50 | 2.4 | 1049 | 1799 | [27 empty] | MA | 608 | 2.4 | 50 | 1100.25 |  |  |  | 1387.02 |  | 1104.8905 |  |  | 1135.645 | 2240.5355 | [16 empty] | 49.31% | 50.69% |  |  |  |  | 593 | 50 | 2.4 | 900.5837
B | 612 | MA | 50 | 2.4 |  | 1030.4631 | 1334.4969 | B | 1558 | MA | 50 | 2.4 | 1274 | 1649.8884 | [27 empty] | MA | 609 | 2.4 | 50 | 1193.0045 |  |  |  | 1544.9955 |  | 1198.0363 |  |  | 1264.99 | 2463.0262 | [16 empty] | 48.64% | 51.36% |  |  |  |  | 594 | 50 | 2.4 | 1204.057
B | 613 | MA | 50 | 2.4 |  | 1086.035 | 1406.465 | B | 1559 | MA | 50 | 2.4 | 1199 | 2073.94 | [27 empty] | MA | 610 | 2.4 | 50 | 1208.2547 |  |  |  | 1564.7453 |  | 1213.3508 |  |  | 1281.1604 | 2494.5112 | [16 empty] | 48.64% | 51.36% |  |  |  |  | 595 | 50 | 2.4 | 1279.3734
B | 614 | MA | 50 | 2.4 |  | 1398.4209 | 1811.0191 | B | 1570 | MA | 50 | 2.4 | 898.6662 | 1163.8138 | [27 empty] | MA | 611 | 2.4 | 50 | 1066.6454 |  |  |  | 1381.3546 |  | 1071.1442 |  |  | 1131.0064 | 2202.1505 | [16 empty] | 48.64% | 51.36% |  |  |  |  | 596 | 50 | 2.4 | 1093.8972
B | 615 | MA | 50 | 2.4 |  | 1072.8108 | 1389.3392 | B | 1571 | MA | 50 | 2.4 | 919.5633 | 1190.8767 | [27 empty] | MA | 612 | 2.4 | 50 | 1030.4631 |  |  |  | 1334.4969 |  | 1034.8093 |  |  | 1092.6409 | 2127.4501 | [16 empty] | 48.64% | 51.36% |  |  |  |  | 597 | 50 | 2.4 | 1071.1442
B | 616 | MA | 50 | 2.4 |  | 949.0007 | 1228.9993 | B | 1572 | MA | 50 | 2.4 | 1199 | 1061.44 | [27 empty] | MA | 613 | 2.4 | 50 | 1086.035 |  |  |  | 1406.465 |  | 1090.6155 |  |  | 1151.5659 | 2242.1815 | [16 empty] | 48.64% | 51.36% |  |  |  |  | 598 | 50 | 2.4 | 1071.1442
B | 617 | MA | 50 | 2.4 |  | 1243.76 | 1973.05 | B | 1574 | MA | 50 | 2.4 | 898.6749 | 1163.8251 | [27 empty] | MA | 614 | 2.4 | 50 | 1398.4209 |  |  |  | 1811.0191 |  | 1404.319 |  |  | 1482.8011 | 2887.1201 | [16 empty] | 48.64% | 51.36% |  |  |  |  | 599 | 50 | 2.4 | 1060.2052
B | 618 | MA | 50 | 2.4 |  | 921.1145 | 1192.8855 | B | 1575 | MA | 50 | 2.4 | 957.7151 | 1240.2849 | [27 empty] | MA | 615 | 2.4 | 50 | 1072.8108 |  |  |  | 1389.3392 |  | 1077.3356 |  |  | 1137.5438 | 2214.8795 | [16 empty] | 48.64% | 51.36% |  |  |  |  | 600 | 50 | 2.4 | 1027.3883
B | 619 | MA | 50 | 2.4 |  | 898.6662 | 1163.8138 | B | 1583 | MA | 50 | 2.4 | 1223.9407 | 1585.0593 | [27 empty] | MA | 616 | 2.4 | 50 | 949.0007 |  |  |  | 1228.9993 |  | 953.0033 |  |  | 1006.263 | 1959.2663 | [16 empty] | 48.64% | 51.36% |  |  |  |  | 601 | 50 | 2.4 | 907.0596
B | 620 | MA | 50 | 2.4 |  | 1106.2698 | 1432.6702 | B | 1584 | MA | 50 | 2.4 | 1106.7186 | 1433.2514 | [27 empty] | MA | 617 | 2.4 | 50 | 1243.76 |  |  |  | 1973.05 |  | 1249.0058 |  |  | 1615.4665 | 2864.4723 | [16 empty] | 43.6% | 56.4% |  |  |  |  | 602 | 50 | 2.4 | 1266.0504
B | 621 | MA | 50 | 2.4 |  | 1199 | 1682.03 | B | 1585 | MA | 50 | 2.4 | 944.6434 | 1223.3566 | [27 empty] | MA | 618 | 2.4 | 50 | 921.1145 |  |  |  | 1192.8855 |  | 924.9995 |  |  | 976.6942 | 1901.6937 | [16 empty] | 48.64% | 51.36% |  |  |  |  | 603 | 50 | 2.4 | 1124.1982
B | 622 | MA | 50 | 2.4 |  | 1023.9316 | 1326.0384 | B | 1587 | MA | 50 | 2.4 | 1199 | 1079.1 | [27 empty] | MA | 619 | 2.4 | 50 | 898.6662 |  |  |  | 1163.8138 |  | 902.4565 |  |  | 952.8913 | 1855.3478 | [16 empty] | 48.64% | 51.36% |  |  |  |  | 604 | 50 | 2.4 | 1205.0512
B | 623 | MA | 50 | 2.4 |  | 1079.1 | 1556.82 | B | 1588 | MA | 50 | 2.4 | 1199.99 | 1274.99 | [27 empty] | MA | 620 | 2.4 | 50 | 1106.2698 |  |  |  | 1432.6702 |  | 1110.9358 |  |  | 1173.0218 | 2283.9576 | [16 empty] | 48.64% | 51.36% |  |  |  |  | 605 | 50 | 2.4 | 1255.2721
B | 624 | MA | 50 | 2.4 |  | 1199 | 1552.7599 | B | 1590 | MA | 50 | 2.4 | 987.1611 | 1278.4189 | [27 empty] | MA | 621 | 2.4 | 50 | 1199 |  |  |  | 1682.03 |  | 1204.057 |  |  | 1377.1892 | 2581.2462 | [16 empty] | 46.65% | 53.35% |  |  |  |  | 606 | 50 | 2.4 | 1068.4876
B | 625 | MA | 50 | 2.4 |  | 1292 | 1680 | B | 1596 | MA | 50 | 2.4 | 1199 | 1552.7599 | [27 empty] | MA | 622 | 2.4 | 50 | 1023.9316 |  |  |  | 1326.0384 |  | 1028.2503 |  |  | 1085.7153 | 2113.9656 | [16 empty] | 48.64% | 51.36% |  |  |  |  | 607 | 50 | 2.4 | 1023.0127
B | 626 | MA | 50 | 2.4 |  | 918.5438 | 1189.5562 | B | 1599 | MA | 50 | 2.4 | 940.2862 | 1217.7138 | [27 empty] | MA | 623 | 2.4 | 50 | 1079.1 |  |  |  | 1556.82 |  | 1083.6513 |  |  | 1274.6715 | 2358.3228 | [16 empty] | 45.95% | 54.05% |  |  |  |  | 608 | 50 | 2.4 | 1104.8905
B | 627 | MA | 50 | 2.4 |  | 1300 | 1381.25 | B | 1601 | MA | 50 | 2.4 | 1067.1029 | 1381.9471 | [27 empty] | MA | 624 | 2.4 | 50 | 1199 |  |  |  | 1552.7599 |  | 1204.057 |  |  | 1271.3472 | 2475.4043 | [16 empty] | 48.64% | 51.36% |  |  |  |  | 609 | 50 | 2.4 | 1198.0363
B | 628 | MA | 50 | 2.4 |  | 1675 | 2169.2018 | B | 1602 | MA | 50 | 2.4 | 979.5447 | 1268.5553 | [27 empty] | MA | 625 | 2.4 | 50 | 1292 |  |  |  | 1680 |  | 1297.4493 |  |  | 1375.5271 | 2672.9764 | [16 empty] | 48.54% | 51.46% |  |  |  |  | 610 | 50 | 2.4 | 1213.3508
B | 629 | MA | 50 | 2.4 |  | 1199.99 | 1796.3 | B | 1606 | MA | 50 | 2.4 | 901.9428 | 1168.0572 | [27 empty] | MA | 626 | 2.4 | 50 | 918.5438 |  |  |  | 1189.5562 |  | 922.4179 |  |  | 973.9684 | 1896.3863 | [16 empty] | 48.64% | 51.36% |  |  |  |  | 611 | 50 | 2.4 | 1071.1442
B | 630 | MA | 50 | 2.4 |  | 979.5011 | 1268.4989 | B | 1608 | MA | 50 | 2.4 | 1199.99 | 1599.99 | [27 empty] | MA | 627 | 2.4 | 50 | 1300 |  |  |  | 1381.25 |  | 1305.483 |  |  | 1130.9207 | 2436.4037 | [16 empty] | 53.58% | 46.42% |  |  |  |  | 612 | 50 | 2.4 | 1034.8093
B | 631 | MA | 50 | 2.4 |  | 968.6953 | 1254.5047 | B | 1610 | MA | 50 | 2.4 | 943.772 | 1222.228 | [27 empty] | MA | 628 | 2.4 | 50 | 1675 |  |  |  | 2169.2018 |  | 1682.0647 |  |  | 1776.0689 | 3458.1336 | [16 empty] | 48.64% | 51.36% |  |  |  |  | 613 | 50 | 2.4 | 1090.6155
B | 632 | MA | 50 | 2.4 |  | 897.7773 | 1162.6627 | B | 1614 | MA | 50 | 2.35 | 979.5011 | 1268.4989 | [27 empty] | MA | 629 | 2.4 | 50 | 1199.99 |  |  |  | 1796.3 |  | 1205.0512 |  |  | 1470.7496 | 2675.8008 | [16 empty] | 45.04% | 54.96% |  |  |  |  | 614 | 50 | 2.4 | 1404.319
B | 633 | MA | 50 | 2.4 |  | 1180.0636 | 1528.2364 | B | 1615 | MA | 50 | 2.35 | 1199 | 1552.7599 | [27 empty] | MA | 630 | 2.4 | 50 | 979.5011 |  |  |  | 1268.4989 |  | 983.6324 |  |  | 1038.6039 | 2022.2363 | [16 empty] | 48.64% | 51.36% |  |  |  |  | 615 | 50 | 2.4 | 1077.3356
B | 634 | MA | 50 | 2.4 |  | 910.6572 | 1179.3428 | B | 1617 | MA | 50 | 2.35 | 941.3494 | 1219.0906 | [27 empty] | MA | 631 | 2.4 | 50 | 968.6953 |  |  |  | 1254.5047 |  | 972.7809 |  |  | 1027.146 | 1999.9269 | [16 empty] | 48.64% | 51.36% |  |  |  |  | 616 | 50 | 2.4 | 953.0033
B | 635 | MA | 50 | 2.4 |  | 1002.1456 | 1297.8244 | B | 1618 | MA | 50 | 2.35 | 1200 | 1784.46 | [27 empty] | MA | 632 | 2.4 | 50 | 897.7773 |  |  |  | 1162.6627 |  | 901.5638 |  |  | 951.9488 | 1853.5127 | [16 empty] | 48.64% | 51.36% |  |  |  |  | 617 | 50 | 2.4 | 1249.0058
B | 636 | MA | 50 | 2.4 |  | 1199.99 | 1554.042 | B | 1619 | MA | 50 | 2.35 | 879.721 | 1139.279 | [27 empty] | MA | 633 | 2.4 | 50 | 1180.0636 |  |  |  | 1528.2364 |  | 1185.0408 |  |  | 1251.2682 | 2436.309 | [16 empty] | 48.64% | 51.36% |  |  |  |  | 618 | 50 | 2.4 | 924.9995
B | 637 | MA | 50 | 2.4 |  | 1001.2872 | 1296.7128 | B | 1620 | MA | 50 | 2.35 | 1066.6454 | 1381.3546 | [27 empty] | MA | 634 | 2.4 | 50 | 910.6572 |  |  |  | 1179.3428 |  | 914.4981 |  |  | 965.6059 | 1880.104 | [16 empty] | 48.64% | 51.36% |  |  |  |  | 619 | 50 | 2.4 | 902.4565
B | 638 | MA | 50 | 2.4 |  | 1089.3029 | 1410.6971 | B | 1621 | MA | 50 | 2.35 | 1033.8399 | 1338.8701 | [27 empty] | MA | 635 | 2.4 | 50 | 1002.1456 |  |  |  | 1297.8244 |  | 1006.3723 |  |  | 1062.6147 | 2068.987 | [16 empty] | 48.64% | 51.36% |  |  |  |  | 620 | 50 | 2.4 | 1110.9358
B | 639 | MA | 50 | 2.4 |  | 1241.8053 | 1608.1947 | B | 1622 | MA | 50 | 2.35 | 1062.5 | 1073 | [27 empty] | MA | 636 | 2.4 | 50 | 1199.99 |  |  |  | 1554.042 |  | 1205.0512 |  |  | 1272.397 | 2477.4482 | [16 empty] | 48.64% | 51.36% |  |  |  |  | 621 | 50 | 2.4 | 1204.057
B | 640 | MA | 50 | 2.4 |  | 886.7361 | 1148.3639 | B | 1623 | MA | 50 | 2.35 | 1862.2722 | 2411.7278 | [27 empty] | MA | 637 | 2.4 | 50 | 1001.2872 |  |  |  | 1296.7128 |  | 1005.5103 |  |  | 1061.7045 | 2067.2149 | [16 empty] | 48.64% | 51.36% |  |  |  |  | 622 | 50 | 2.4 | 1028.2503
B | 641 | MA | 50 | 2.4 |  | 1575 | 2640.81 | B | 1624 | MA | 50 | 2.35 | 1199.94 | 1294.99 | [27 empty] | MA | 638 | 2.4 | 50 | 1089.3029 |  |  |  | 1410.6971 |  | 1093.8972 |  |  | 1155.031 | 2248.9283 | [16 empty] | 48.64% | 51.36% |  |  |  |  | 623 | 50 | 2.4 | 1083.6513
B | 642 | MA | 50 | 2.4 |  | 1089.3029 | 1410.6971 | B | 1625 | MA | 50 | 2.35 | 1024.9251 | 1327.3249 | [27 empty] | MA | 639 | 2.4 | 50 | 1241.8053 |  |  |  | 1608.1947 |  | 1247.0428 |  |  | 1316.7354 | 2563.7782 | [16 empty] | 48.64% | 51.36% |  |  |  |  | 624 | 50 | 2.4 | 1204.057
B | 643 | MA | 50 | 2.4 |  | 1058.5758 | 1370.9042 | B | 1626 | MA | 50 | 2.35 | 1680.193 | 2175.927 | [27 empty] | MA | 640 | 2.4 | 50 | 886.7361 |  |  |  | 1148.3639 |  | 890.4761 |  |  | 940.2414 | 1830.7176 | [16 empty] | 48.64% | 51.36% |  |  |  |  | 625 | 50 | 2.4 | 1297.4493
B | 644 | MA | 50 | 2.4 |  | 1058.5758 | 1370.9042 | B | 1627 | MA | 50 | 2.35 | 999.8711 | 1294.8789 | [27 empty] | MA | 641 | 2.4 | 50 | 1575 |  |  |  | 2640.81 |  | 1581.6429 |  |  | 2162.2058 | 3743.8487 | [16 empty] | 42.25% | 57.75% |  |  |  |  | 626 | 50 | 2.4 | 922.4179
B | 645 | MA | 50 | 2.4 |  | 1564.2389 | 2025.7611 | B | 1628 | MA | 50 | 2.35 | 1121.13 | 1310.03 | [27 empty] | MA | 642 | 2.4 | 50 | 1089.3029 |  |  |  | 1410.6971 |  | 1093.8972 |  |  | 1155.031 | 2248.9283 | [16 empty] | 48.64% | 51.36% |  |  |  |  | 627 | 50 | 2.4 | 1305.483
B | 646 | MA | 50 | 2.4 |  | 1066.6454 | 1381.3546 | B | 1629 | MA | 50 | 2.35 | 1399.99 | 2260 | [27 empty] | MA | 643 | 2.4 | 50 | 1058.5758 |  |  |  | 1370.9042 |  | 1063.0406 |  |  | 1122.4499 | 2185.4905 | [16 empty] | 48.64% | 51.36% |  |  |  |  | 628 | 50 | 2.4 | 1682.0647
B | 647 | MA | 50 | 2.4 |  | 1200 | 2700 | B | 1630 | MA | 50 | 2.35 | 792.3415 | 1026.1185 | [27 empty] | MA | 644 | 2.4 | 50 | 1058.5758 |  |  |  | 1370.9042 |  | 1063.0406 |  |  | 1122.4499 | 2185.4905 | [16 empty] | 48.64% | 51.36% |  |  |  |  | 629 | 50 | 2.4 | 1205.0512
B | 648 | MA | 50 | 2.4 |  | 1200 | 2700 | B | 1634 | MA | 50 | 2.35 | 1052.37 | 1202.37 | [27 empty] | MA | 645 | 2.4 | 50 | 1564.2389 |  |  |  | 2025.7611 |  | 1570.8364 |  |  | 1658.6245 | 3229.461 | [16 empty] | 48.64% | 51.36% |  |  |  |  | 630 | 50 | 2.4 | 983.6324
B | 649 | MA | 50 | 2.4 |  | 1300 | 1683.5596 | B | 1635 | MA | 50 | 2.35 | 897.7773 | 1162.6627 | [27 empty] | MA | 646 | 2.4 | 50 | 1066.6454 |  |  |  | 1381.3546 |  | 1071.1442 |  |  | 1131.0064 | 2202.1505 | [16 empty] | 48.64% | 51.36% |  |  |  |  | 631 | 50 | 2.4 | 972.7809
B | 650 | MA | 50 | 2.4 |  | 849.6562 | 1100.3438 | B | 1637 | MA | 60 | 2.33 | 1012.8599 | 1311.7001 | [27 empty] | MA | 647 | 2.4 | 50 | 1200 |  |  |  | 2700 |  | 1205.0613 |  |  | 2210.6685 | 3415.7298 | [16 empty] | 35.28% | 64.72% |  |  |  |  | 632 | 50 | 2.4 | 901.5638
B | 651 | MA | 50 | 2.4 |  | 1051.32 | 2150 | B | 1638 | MA | 60 | 2.33 | 1700 | 2201.5779 | [27 empty] | MA | 648 | 2.4 | 50 | 1200 |  |  |  | 2700 |  | 1205.0613 |  |  | 2210.6685 | 3415.7298 | [16 empty] | 35.28% | 64.72% |  |  |  |  | 633 | 50 | 2.4 | 1185.0408
B | 652 | MA | 50 | 2.4 |  | 1115.4418 | 1444.5482 | B | 1640 | MA | 60 | 2.33 | 1837.7 | 2200 | [27 empty] | MA | 649 | 2.4 | 50 | 1300 |  |  |  | 1683.5596 |  | 1305.483 |  |  | 1378.4415 | 2683.9246 | [16 empty] | 48.64% | 51.36% |  |  |  |  | 634 | 50 | 2.4 | 914.4981
B | 653 | MA | 50 | 2.4 |  | 1492.06 | 2142.31 | B | 1642 | MA | 60 | 2.33 | 828.2798 | 1072.6602 | [27 empty] | MA | 650 | 2.4 | 50 | 849.6562 |  |  |  | 1100.3438 |  | 853.2398 |  |  | 900.9242 | 1754.164 | [16 empty] | 48.64% | 51.36% |  |  |  |  | 635 | 50 | 2.4 | 1006.3723
B | 654 | MA | 50 | 2.4 |  | 1051.32 | 2551.32 | B | 1643 | MA | 60 | 2.33 | 1357 | 1798.81 | [27 empty] | MA | 651 | 2.4 | 50 | 1051.32 |  |  |  | 2150 |  | 1055.7542 |  |  | 1760.3472 | 2816.1013 | [16 empty] | 37.49% | 62.51% |  |  |  |  | 636 | 50 | 2.4 | 1205.0512
B | 655 | MA | 50 | 2.4 |  | 979.9369 | 1269.0631 | B | 1644 | MA | 60 | 2.33 | 1318.8 | 2450 | [27 empty] | MA | 652 | 2.4 | 50 | 1115.4418 |  |  |  | 1444.5482 |  | 1120.1464 |  |  | 1182.7471 | 2302.8935 | [16 empty] | 48.64% | 51.36% |  |  |  |  | 637 | 50 | 2.4 | 1005.5103
B | 656 | MA | 50 | 2.4 |  | 1061.44 | 1321.44 | B | 1645 | MA | 60 | 2.33 | 2026.1033 | 2623.8967 | [27 empty] | MA | 653 | 2.4 | 50 | 1492.06 |  |  |  | 2142.31 |  | 1498.3531 |  |  | 1754.0508 | 3252.4039 | [16 empty] | 46.07% | 53.93% |  |  |  |  | 638 | 50 | 2.4 | 1093.8972
B | 657 | MA | 50 | 2.4 |  | 908.4786 | 1176.5214 | B | 1646 | MA | 60 | 2.33 | 826.9944 | 1070.9956 | [27 empty] | MA | 654 | 2.4 | 50 | 1051.32 |  |  |  | 2551.32 |  | 1055.7542 |  |  | 2088.9344 | 3144.6885 | [16 empty] | 33.57% | 66.43% |  |  |  |  | 639 | 50 | 2.4 | 1247.0428
B | 658 | MA | 50 | 2.4 |  | 873.8649 | 1131.6951 | B | 1647 | MA | 60 | 2.33 | 1500 | 1725 | [27 empty] | MA | 655 | 2.4 | 50 | 979.9369 |  |  |  | 1269.0631 |  | 984.07 |  |  | 1039.0659 | 2023.1359 | [16 empty] | 48.64% | 51.36% |  |  |  |  | 640 | 50 | 2.4 | 890.4761
B | 659 | MA | 50 | 2.4 |  | 1245.8531 | 1613.4369 | B | 1648 | MA | 60 | 2.33 | 1400 | 2087.5 | [27 empty] | MA | 656 | 2.4 | 50 | 1061.44 |  |  |  | 1321.44 |  | 1065.9169 |  |  | 1081.9503 | 2147.8672 | [16 empty] | 49.63% | 50.37% |  |  |  |  | 641 | 50 | 2.4 | 1581.6429
B | 660 | MA | 50 | 2.4 |  | 869.0153 | 1125.4147 | B | 1649 | MA | 60 | 2.33 | 1600 | 2025 | [27 empty] | MA | 657 | 2.4 | 50 | 908.4786 |  |  |  | 1176.5214 |  | 912.3103 |  |  | 963.2959 | 1875.6062 | [16 empty] | 48.64% | 51.36% |  |  |  |  | 642 | 50 | 2.4 | 1093.8972
B | 661 | MA | 50 | 2.4 |  | 1023.0733 | 1324.9267 | B | 1650 | MA | 60 | 2.33 | 2500 | 2550 | [27 empty] | MA | 658 | 2.4 | 50 | 873.8649 |  |  |  | 1131.6951 |  | 877.5506 |  |  | 926.5936 | 1804.1442 | [16 empty] | 48.64% | 51.36% |  |  |  |  | 643 | 50 | 2.4 | 1063.0406
B | 662 | MA | 50 | 2.4 |  | 1175.4275 | 1522.2325 | B | 1651 | MA | 60 | 2.33 | 1567.5068 | 2029.9932 | [27 empty] | MA | 659 | 2.4 | 50 | 1245.8531 |  |  |  | 1613.4369 |  | 1251.1078 |  |  | 1321.0275 | 2572.1352 | [16 empty] | 48.64% | 51.36% |  |  |  |  | 644 | 50 | 2.4 | 1063.0406
B | 663 | MA | 50 | 2.4 |  | 1829.1574 | 2368.8426 | B | 1653 | MA | 60 | 2.33 | 1536.92 | 1990.3818 | [27 empty] | MA | 660 | 2.4 | 50 | 869.0153 |  |  |  | 1125.4147 |  | 872.6806 |  |  | 921.4514 | 1794.132 | [16 empty] | 48.64% | 51.36% |  |  |  |  | 645 | 50 | 2.4 | 1570.8364
B | 664 | MA | 50 | 2.4 |  | 1512.8238 | 1959.1762 | B | 1654 | MA | 60 | 2.33 | 912.7094 | 1182.0006 | [27 empty] | MA | 661 | 2.4 | 50 | 1023.0733 |  |  |  | 1324.9267 |  | 1027.3883 |  |  | 1084.8051 | 2112.1934 | [16 empty] | 48.64% | 51.36% |  |  |  |  | 646 | 50 | 2.4 | 1071.1442
B | 665 | MA | 50 | 2.4 |  | 1111.0889 | 1438.9111 | B | 1662 | MA | 60 | 2.33 | 1498 | 1939.9786 | [27 empty] | MA | 662 | 2.4 | 50 | 1175.4275 |  |  |  | 1522.2325 |  | 1180.3851 |  |  | 1246.3524 | 2426.7375 | [16 empty] | 48.64% | 51.36% |  |  |  |  | 647 | 50 | 2.4 | 1205.0613
B | 666 | MA | 50 | 2.4 |  | 871.4423 | 1128.5577 | B | 1663 | MA | 60 | 2.33 | 1135.23 | 1500 | [27 empty] | MA | 663 | 2.4 | 50 | 1829.1574 |  |  |  | 2368.8426 |  | 1836.8722 |  |  | 1939.5281 | 3776.4003 | [16 empty] | 48.64% | 51.36% |  |  |  |  | 648 | 50 | 2.4 | 1205.0613
B | 667 | MA | 50 | 2.4 |  | 871.4423 | 1128.5577 | B | 1664 | MA | 60 | 2.33 | 1986.8884 | 2573.1116 | [27 empty] | MA | 664 | 2.4 | 50 | 1512.8238 |  |  |  | 1959.1762 |  | 1519.2045 |  |  | 1604.1071 | 3123.3116 | [16 empty] | 48.64% | 51.36% |  |  |  |  | 649 | 50 | 2.4 | 1305.483
B | 668 | MA | 50 | 2.4 |  | 1500 | 2093.75 | B | 1667 | MA | 60 | 2.33 | 958.5865 | 1241.4135 | [27 empty] | MA | 665 | 2.4 | 50 | 1111.0889 |  |  |  | 1438.9111 |  | 1115.7752 |  |  | 1178.1316 | 2293.9068 | [16 empty] | 48.64% | 51.36% |  |  |  |  | 650 | 50 | 2.4 | 853.2398
B | 669 | MA | 50 | 2.4 |  | 897.7773 | 1162.6627 | B | 1668 | MA | 60 | 2.33 | 852.8414 | 1104.4686 | [27 empty] | MA | 666 | 2.4 | 50 | 871.4423 |  |  |  | 1128.5577 |  | 875.1178 |  |  | 924.0248 | 1799.1426 | [16 empty] | 48.64% | 51.36% |  |  |  |  | 651 | 50 | 2.4 | 1055.7542
B | 670 | MA | 50 | 2.4 |  | 1215.662 | 1574.338 | B | 1669 | MA | 60 | 2.33 | 1270 | 1649.38 | [27 empty] | MA | 667 | 2.4 | 50 | 871.4423 |  |  |  | 1128.5577 |  | 875.1178 |  |  | 924.0248 | 1799.1426 | [16 empty] | 48.64% | 51.36% |  |  |  |  | 652 | 50 | 2.4 | 1120.1464
B | 671 | MA | 50 | 2.4 |  | 1132.4393 | 1466.5607 | B | 1670 | MA | 60 | 2.33 | 1135.23 | 1226.45 | [27 empty] | MA | 668 | 2.4 | 50 | 1500 |  |  |  | 2093.75 |  | 1506.3266 |  |  | 1714.2916 | 3220.6181 | [16 empty] | 46.77% | 53.23% |  |  |  |  | 653 | 50 | 2.4 | 1498.3531
B | 672 | MA | 50 | 2.4 |  | 1213.0477 | 1570.9523 | B | 1671 | MA | 60 | 2.33 | 1057.19 | 1701.19 | [27 empty] | MA | 669 | 2.4 | 50 | 897.7773 |  |  |  | 1162.6627 |  | 901.5638 |  |  | 951.9488 | 1853.5127 | [16 empty] | 48.64% | 51.36% |  |  |  |  | 654 | 50 | 2.4 | 1055.7542
B | 673 | MA | 50 | 2.4 |  | 1070.7716 | 1386.6984 | B | 1676 | MA | 60 | 2.33 | 892.4789 | 1155.8011 | [27 empty] | MA | 670 | 2.4 | 50 | 1215.662 |  |  |  | 1574.338 |  | 1220.7893 |  |  | 1289.0146 | 2509.8039 | [16 empty] | 48.64% | 51.36% |  |  |  |  | 655 | 50 | 2.4 | 984.07
B | 674 | MA | 50 | 2.4 |  | 1176.4471 | 1523.5529 | B | 1678 | MA | 60 | 2.33 | 1400 | 1813.0642 | [27 empty] | MA | 671 | 2.4 | 50 | 1132.4393 |  |  |  | 1466.5607 |  | 1137.2156 |  |  | 1200.7702 | 2337.9858 | [16 empty] | 48.64% | 51.36% |  |  |  |  | 656 | 50 | 2.4 | 1065.9169
B | 675 | MA | 50 | 2.4 |  | 1051.32 | 1117.03 | B | 1679 | MA | 60 | 2.33 | 1400 | 1813.0642 | [27 empty] | MA | 672 | 2.4 | 50 | 1213.0477 |  |  |  | 1570.9523 |  | 1218.164 |  |  | 1286.2425 | 2504.4065 | [16 empty] | 48.64% | 51.36% |  |  |  |  | 657 | 50 | 2.4 | 912.3103
B | 676 | MA | 50 | 2.4 |  | 871.4423 | 1128.5577 | B | 1680 | MA | 60 | 2.33 | 1321.1065 | 1710.8935 | [27 empty] | MA | 673 | 2.4 | 50 | 1070.7716 |  |  |  | 1386.6984 |  | 1075.2879 |  |  | 1135.3816 | 2210.6695 | [16 empty] | 48.64% | 51.36% |  |  |  |  | 658 | 50 | 2.4 | 877.5506
B | 677 | MA | 50 | 2.4 |  | 1154.2253 | 1494.7747 | B | 1681 | MA | 60 | 2.33 | 1091.6296 | 1413.7104 | [27 empty] | MA | 674 | 2.4 | 50 | 1176.4471 |  |  |  | 1523.5529 |  | 1181.409 |  |  | 1247.4335 | 2428.8425 | [16 empty] | 48.64% | 51.36% |  |  |  |  | 659 | 50 | 2.4 | 1251.1078
B | 678 | MA | 50 | 2.4 |  | 885.259 | 1146.451 | B | 1682 | MA | 60 | 2.33 | 1139 | 2426.58 | [27 empty] | MA | 675 | 2.4 | 50 | 1051.32 |  |  |  | 1117.03 |  | 1055.7542 |  |  | 914.5863 | 1970.3405 | [16 empty] | 53.58% | 46.42% |  |  |  |  | 660 | 50 | 2.4 | 872.6806
B | 679 | MA | 50 | 2.4 |  | 1500 | 1993.75 | B | 1683 | MA | 60 | 2.33 | 953.3579 | 1234.6421 | [27 empty] | MA | 676 | 2.4 | 50 | 871.4423 |  |  |  | 1128.5577 |  | 875.1178 |  |  | 924.0248 | 1799.1426 | [16 empty] | 48.64% | 51.36% |  |  |  |  | 661 | 50 | 2.4 | 1027.3883
B | 680 | MA | 50 | 2.4 |  | 1089.3029 | 1410.6971 | B | 1684 | MA | 60 | 2.33 | 1031.8051 | 1336.2349 | [27 empty] | MA | 677 | 2.4 | 50 | 1154.2253 |  |  |  | 1494.7747 |  | 1159.0935 |  |  | 1223.8709 | 2382.9644 | [16 empty] | 48.64% | 51.36% |  |  |  |  | 662 | 50 | 2.4 | 1180.3851
B | 681 | MA | 50 | 2.4 |  | 1086.8803 | 1407.5597 | B | 1685 | MA | 60 | 2.33 | 1927.8003 | 2496.5897 | [27 empty] | MA | 678 | 2.4 | 50 | 885.259 |  |  |  | 1146.451 |  | 888.9928 |  |  | 938.6752 | 1827.668 | [16 empty] | 48.64% | 51.36% |  |  |  |  | 663 | 50 | 2.4 | 1836.8722
B | 682 | MA | 50 | 2.4 |  | 908.4786 | 1176.5214 | B | 1686 | MA | 60 | 2.33 | 1971.3724 | 2553.0176 | [27 empty] | MA | 679 | 2.4 | 50 | 1500 |  |  |  | 1993.75 |  | 1506.3266 |  |  | 1632.415 | 3138.7415 | [16 empty] | 47.99% | 52.01% |  |  |  |  | 664 | 50 | 2.4 | 1519.2045
B | 683 | MA | 50 | 2.4 |  | 1300 | 1683.5596 | B | 1689 | MA | 60 | 2.33 | 1033.8138 | 1338.8362 | [27 empty] | MA | 680 | 2.4 | 50 | 1089.3029 |  |  |  | 1410.6971 |  | 1093.8972 |  |  | 1155.031 | 2248.9283 | [16 empty] | 48.64% | 51.36% |  |  |  |  | 665 | 50 | 2.4 | 1115.7752
B | 684 | MA | 50 | 2.4 |  | 958.5865 | 1241.4135 | B | 1690 | MA | 60 | 2.33 | 894.1826 | 1158.0074 | [27 empty] | MA | 681 | 2.4 | 50 | 1086.8803 |  |  |  | 1407.5597 |  | 1091.4644 |  |  | 1152.4622 | 2243.9266 | [16 empty] | 48.64% | 51.36% |  |  |  |  | 666 | 50 | 2.4 | 875.1178
B | 685 | MA | 50 | 2.4 |  | 1959.8737 | 2538.1263 | B | 1691 | MA | 60 | 2.33 | 915.0144 | 1184.9856 | [27 empty] | MA | 682 | 2.4 | 50 | 908.4786 |  |  |  | 1176.5214 |  | 912.3103 |  |  | 963.2959 | 1875.6062 | [16 empty] | 48.64% | 51.36% |  |  |  |  | 667 | 50 | 2.4 | 875.1178
B | 686 | MA | 50 | 2.4 |  | 1154.2253 | 1494.7747 | B | 1694 | MA | 60 | 2.33 | 1130.6964 | 1464.3036 | [27 empty] | MA | 683 | 2.4 | 50 | 1300 |  |  |  | 1683.5596 |  | 1305.483 |  |  | 1378.4415 | 2683.9246 | [16 empty] | 48.64% | 51.36% |  |  |  |  | 668 | 50 | 2.4 | 1506.3266
B | 687 | MA | 50 | 2.4 |  | 849.6562 | 1100.3438 | B | 1695 | MA | 60 | 2.33 | 1800 | 2331.0825 | [27 empty] | MA | 684 | 2.4 | 50 | 958.5865 |  |  |  | 1241.4135 |  | 962.6296 |  |  | 1016.4273 | 1979.0569 | [16 empty] | 48.64% | 51.36% |  |  |  |  | 669 | 50 | 2.4 | 901.5638
B | 688 | MA | 50 | 2.4 |  | 897.7773 | 1162.6627 | B | 1698 | MA | 60 | 2.33 | 1025 | 1800 | [27 empty] | MA | 685 | 2.4 | 50 | 1959.8737 |  |  |  | 2538.1263 |  | 1968.1399 |  |  | 2078.1318 | 4046.2717 | [16 empty] | 48.64% | 51.36% |  |  |  |  | 670 | 50 | 2.4 | 1220.7893
B | 689 | MA | 50 | 2.4 |  | 1563.8032 | 2025.1968 | B | 1703 | MA | 60 | 2.33 | 852.7804 | 1104.3896 | [27 empty] | MA | 686 | 2.4 | 50 | 1154.2253 |  |  |  | 1494.7747 |  | 1159.0935 |  |  | 1223.8709 | 2382.9644 | [16 empty] | 48.64% | 51.36% |  |  |  |  | 671 | 50 | 2.4 | 1137.2156
B | 690 | MA | 50 | 2.4 |  | 1088.3443 | 1409.4557 | B | 1704 | MA | 60 | 2.33 | 1340.24 | 2449 | [27 empty] | MA | 687 | 2.4 | 50 | 849.6562 |  |  |  | 1100.3438 |  | 853.2398 |  |  | 900.9242 | 1754.164 | [16 empty] | 48.64% | 51.36% |  |  |  |  | 672 | 50 | 2.4 | 1218.164
B | 691 | MA | 50 | 2.4 |  | 1012.1802 | 1310.8198 | B | 1705 | MA | 60 | 2.33 | 952.0507 | 1232.9493 | [27 empty] | MA | 688 | 2.4 | 50 | 897.7773 |  |  |  | 1162.6627 |  | 901.5638 |  |  | 951.9488 | 1853.5127 | [16 empty] | 48.64% | 51.36% |  |  |  |  | 673 | 50 | 2.4 | 1075.2879
B | 692 | MA | 50 | 2.4 |  | 1032.6591 | 1337.3409 | B | 1706 | MA | 60 | 2.33 | 894.1826 | 1158.0074 | [27 empty] | MA | 689 | 2.4 | 50 | 1563.8032 |  |  |  | 2025.1968 |  | 1570.3989 |  |  | 1658.1625 | 3228.5614 | [16 empty] | 48.64% | 51.36% |  |  |  |  | 674 | 50 | 2.4 | 1181.409
B | 693 | MA | 50 | 2.4 |  | 1407.06 | 1895 | B | 1707 | MA | 60 | 2.33 | 1900 | 2460.5871 | [27 empty] | MA | 690 | 2.4 | 50 | 1088.3443 |  |  |  | 1409.4557 |  | 1092.9346 |  |  | 1154.0146 | 2246.9492 | [16 empty] | 48.64% | 51.36% |  |  |  |  | 675 | 50 | 2.4 | 1055.7542
B | 694 | MA | 50 | 2.4 |  | 897.7773 | 1162.6627 | B | 1708 | MA | 60 | 2.33 | 848.3491 | 1098.6509 | [27 empty] | MA | 691 | 2.4 | 50 | 1012.1802 |  |  |  | 1310.8198 |  | 1016.4493 |  |  | 1073.2548 | 2089.7041 | [16 empty] | 48.64% | 51.36% |  |  |  |  | 676 | 50 | 2.4 | 875.1178
B | 695 | MA | 50 | 2.4 |  | 1200 | 1554.055 | B | 1709 | MA | 60 | 2.33 | 1841.9981 | 2385.4719 | [27 empty] | MA | 692 | 2.4 | 50 | 1032.6591 |  |  |  | 1337.3409 |  | 1037.0146 |  |  | 1094.9694 | 2131.984 | [16 empty] | 48.64% | 51.36% |  |  |  |  | 677 | 50 | 2.4 | 1159.0935
B | 696 | MA | 50 | 2.4 |  | 1154.2253 | 1494.7747 | B | 1710 | MA | 60 | 2.33 | 852.8414 | 1104.4686 | [27 empty] | MA | 693 | 2.4 | 50 | 1407.06 |  |  |  | 1895 |  | 1412.9946 |  |  | 1551.5618 | 2964.5564 | [16 empty] | 47.66% | 52.34% |  |  |  |  | 678 | 50 | 2.4 | 888.9928
B | 697 | MA | 50 | 2.4 |  | 794.1846 | 1028.5054 | B | 1711 | MA | 60 | 2.33 | 1350.7356 | 1749.2644 | [27 empty] | MA | 694 | 2.4 | 50 | 897.7773 |  |  |  | 1162.6627 |  | 901.5638 |  |  | 951.9488 | 1853.5127 | [16 empty] | 48.64% | 51.36% |  |  |  |  | 679 | 50 | 2.4 | 1506.3266
B | 698 | MA | 50 | 2.4 |  | 1051.13 | 1361.2615 | B | 1713 | MA | 60 | 2.33 | 894.1826 | 1158.0074 | [27 empty] | MA | 695 | 2.4 | 50 | 1200 |  |  |  | 1554.055 |  | 1205.0613 |  |  | 1272.4076 | 2477.4688 | [16 empty] | 48.64% | 51.36% |  |  |  |  | 680 | 50 | 2.4 | 1093.8972
B | 699 | MA | 50 | 2.4 |  | 2000 | 2590.0917 | B | 1714 | MA | 60 | 2.33 | 1034.8377 | 1340.1623 | [27 empty] | MA | 696 | 2.4 | 50 | 1154.2253 |  |  |  | 1494.7747 |  | 1159.0935 |  |  | 1223.8709 | 2382.9644 | [16 empty] | 48.64% | 51.36% |  |  |  |  | 681 | 50 | 2.4 | 1091.4644
B | 700 | MA | 50 | 2.4 |  | 827.8702 | 1072.1298 | B | 1715 | MA | 60 | 2.33 | 1055.9963 | 1367.5637 | [27 empty] | MA | 697 | 2.4 | 50 | 794.1846 |  |  |  | 1028.5054 |  | 797.5342 |  |  | 842.1054 | 1639.6396 | [16 empty] | 48.64% | 51.36% |  |  |  |  | 682 | 50 | 2.4 | 912.3103
B | 701 | MA | 50 | 2.4 |  | 827.8702 | 1072.1298 | B | 1716 | MA | 60 | 2.33 | 1450 | 1890 | [27 empty] | MA | 698 | 2.4 | 50 | 1051.13 |  |  |  | 1361.2615 |  | 1055.5634 |  |  | 1114.5548 | 2170.1182 | [16 empty] | 48.64% | 51.36% |  |  |  |  | 683 | 50 | 2.4 | 1305.483
B | 702 | MA | 50 | 2.4 |  | 1168.75 | 1668.75 | B | 1717 | MA | 60 | 2.33 | 899.3284 | 1164.6716 | [27 empty] | MA | 699 | 2.4 | 50 | 2000 |  |  |  | 2590.0917 |  | 2008.4354 |  |  | 2120.6793 | 4129.1147 | [16 empty] | 48.64% | 51.36% |  |  |  |  | 684 | 50 | 2.4 | 962.6296
B | 703 | MA | 50 | 2.4 |  | 936.8005 | 1213.1995 | B | 1718 | MA | 60 | 2.33 | 1500 | 1942.5687 | [27 empty] | MA | 700 | 2.4 | 50 | 827.8702 |  |  |  | 1072.1298 |  | 831.3619 |  |  | 877.8236 | 1709.1855 | [16 empty] | 48.64% | 51.36% |  |  |  |  | 685 | 50 | 2.4 | 1968.1399
B | 704 | MA | 50 | 2.4 |  | 1023.9534 | 1326.0666 | B | 1719 | MA | 60 | 2.33 | 1165.2883 | 1509.1017 | [27 empty] | MA | 701 | 2.4 | 50 | 827.8702 |  |  |  | 1072.1298 |  | 831.3619 |  |  | 877.8236 | 1709.1855 | [16 empty] | 48.64% | 51.36% |  |  |  |  | 686 | 50 | 2.4 | 1159.0935
B | 705 | MA | 50 | 2.4 |  | 1075.0766 | 1392.2734 | B | 1720 | MA | 60 | 2.33 | 1365.22 | 1865.22 | [27 empty] | MA | 702 | 2.4 | 50 | 1168.75 |  |  |  | 1668.75 |  | 1173.6795 |  |  | 1366.316 | 2539.9954 | [16 empty] | 46.21% | 53.79% |  |  |  |  | 687 | 50 | 2.4 | 853.2398
B | 706 | MA | 50 | 2.4 |  | 1073.1028 | 1389.7172 | B | 1721 | MA | 60 | 2.33 | 1078.66 | 1275.61 | [27 empty] | MA | 703 | 2.4 | 50 | 936.8005 |  |  |  | 1213.1995 |  | 940.7516 |  |  | 993.3267 | 1934.0783 | [16 empty] | 48.64% | 51.36% |  |  |  |  | 688 | 50 | 2.4 | 901.5638
B | 707 | MA | 50 | 2.4 |  | 1089.3029 | 1410.6971 | B | 1723 | MA | 60 | 2.33 | 915.0144 | 1184.9856 | [27 empty] | MA | 704 | 2.4 | 50 | 1023.9534 |  |  |  | 1326.0666 |  | 1028.2722 |  |  | 1085.7384 | 2114.0105 | [16 empty] | 48.64% | 51.36% |  |  |  |  | 689 | 50 | 2.4 | 1570.3989
B | 708 | MA | 50 | 2.4 |  | 1089.3029 | 1410.6971 | B | 1725 | MA | 60 | 2.33 | 1135.22 | 2270.45 | [27 empty] | MA | 705 | 2.4 | 50 | 1075.0766 |  |  |  | 1392.2734 |  | 1079.6109 |  |  | 1139.9463 | 2219.5572 | [16 empty] | 48.64% | 51.36% |  |  |  |  | 690 | 50 | 2.4 | 1092.9346
B | 709 | MA | 50 | 2.4 |  | 1051.32 | 1593 | B | 1727 | MA | 60 | 2.33 | 1217 | 2000 | [27 empty] | MA | 706 | 2.4 | 50 | 1073.1028 |  |  |  | 1389.7172 |  | 1077.6288 |  |  | 1137.8534 | 2215.4822 | [16 empty] | 48.64% | 51.36% |  |  |  |  | 691 | 50 | 2.4 | 1016.4493
B | 710 | MA | 50 | 2.4 |  | 849.6562 | 1100.3438 | B | 1728 | MA | 60 | 2.33 | 1235.6703 | 1600.2497 | [27 empty] | MA | 707 | 2.4 | 50 | 1089.3029 |  |  |  | 1410.6971 |  | 1093.8972 |  |  | 1155.031 | 2248.9283 | [16 empty] | 48.64% | 51.36% |  |  |  |  | 692 | 50 | 2.4 | 1037.0146
B | 711 | MA | 50 | 2.4 |  | 1726.77 | 2101.77 | B | 1730 | MA | 60 | 2.33 | 1135.22 | 2270.45 | [27 empty] | MA | 708 | 2.4 | 50 | 1089.3029 |  |  |  | 1410.6971 |  | 1093.8972 |  |  | 1155.031 | 2248.9283 | [16 empty] | 48.64% | 51.36% |  |  |  |  | 693 | 50 | 2.4 | 1412.9946
B | 712 | MA | 50 | 2.4 |  | 915.0144 | 1184.9856 | B | 1731 | MA | 60 | 2.33 | 2198 | 2846.5107 | [27 empty] | MA | 709 | 2.4 | 50 | 1051.32 |  |  |  | 1593 |  | 1055.7542 |  |  | 1304.2944 | 2360.0486 | [16 empty] | 44.73% | 55.27% |  |  |  |  | 694 | 50 | 2.4 | 901.5638
B | 713 | MA | 50 | 2.4 |  | 915.0144 | 1184.9856 | B | 1732 | MA | 60 | 2.33 | 1006.9254 | 1304.0146 | [27 empty] | MA | 710 | 2.4 | 50 | 849.6562 |  |  |  | 1100.3438 |  | 853.2398 |  |  | 900.9242 | 1754.164 | [16 empty] | 48.64% | 51.36% |  |  |  |  | 695 | 50 | 2.4 | 1205.0613
B | 714 | MA | 50 | 2.4 |  | 1132.4393 | 1466.5607 | B | 1734 | MA | 80 | 2.33 | 1220.0192 | 1579.9808 | [27 empty] | MA | 711 | 2.4 | 50 | 1726.77 |  |  |  | 2101.77 |  | 1734.053 |  |  | 1720.8581 | 3454.9111 | [16 empty] | 50.19% | 49.81% |  |  |  |  | 696 | 50 | 2.4 | 1159.0935
B | 715 | MA | 50 | 2.4 |  | 1303.15 | 1782.1 | B | 1735 | MA | 80 | 2.33 | 1795 | 1921.4 | [27 empty] | MA | 712 | 2.4 | 50 | 915.0144 |  |  |  | 1184.9856 |  | 918.8737 |  |  | 970.2261 | 1889.0997 | [16 empty] | 48.64% | 51.36% |  |  |  |  | 697 | 50 | 2.4 | 797.5342
B | 716 | MA | 50 | 2.4 |  | 961.6235 | 1245.3465 | B | 1738 | MA | 80 | 2.33 | 1957.73 | 2535.3501 | [27 empty] | MA | 713 | 2.4 | 50 | 915.0144 |  |  |  | 1184.9856 |  | 918.8737 |  |  | 970.2261 | 1889.0997 | [16 empty] | 48.64% | 51.36% |  |  |  |  | 698 | 50 | 2.4 | 1055.5634
B | 717 | MA | 50 | 2.4 |  | 1045.7308 | 1354.2692 | B | 1739 | MA | 80 | 2.33 | 2600 | 3367.1191 | [27 empty] | MA | 714 | 2.4 | 50 | 1132.4393 |  |  |  | 1466.5607 |  | 1137.2156 |  |  | 1200.7702 | 2337.9858 | [16 empty] | 48.64% | 51.36% |  |  |  |  | 699 | 50 | 2.4 | 2008.4354
B | 718 | MA | 50 | 2.4 |  | 1500 | 2000 | B | 1741 | MA | 80 | 2.33 | 1994.12 | 2491.35 | [27 empty] | MA | 715 | 2.4 | 50 | 1303.15 |  |  |  | 1782.1 |  | 1308.6463 |  |  | 1459.1231 | 2767.7694 | [16 empty] | 47.28% | 52.72% |  |  |  |  | 700 | 50 | 2.4 | 831.3619
B | 719 | MA | 50 | 2.4 |  | 1001.2872 | 1296.7128 | B | 1742 | MA | 80 | 2.33 | 1307.1634 | 1692.8366 | [27 empty] | MA | 716 | 2.4 | 50 | 961.6235 |  |  |  | 1245.3465 |  | 965.6794 |  |  | 1019.6475 | 1985.3269 | [16 empty] | 48.64% | 51.36% |  |  |  |  | 701 | 50 | 2.4 | 831.3619
B | 720 | MA | 50 | 2.4 |  | 1498.6629 | 1940.8371 | B | 1743 | MA | 80 | 2.33 | 1786.4567 | 2313.5433 | [27 empty] | MA | 717 | 2.4 | 50 | 1045.7308 |  |  |  | 1354.2692 |  | 1050.1413 |  |  | 1108.8298 | 2158.9711 | [16 empty] | 48.64% | 51.36% |  |  |  |  | 702 | 50 | 2.4 | 1173.6795
B | 721 | MA | 50 | 2.4 |  | 1045.7308 | 1354.2692 | B | 1744 | MA | 80 | 2.33 | 2139.95 | 2771.3333 | [27 empty] | MA | 718 | 2.4 | 50 | 1500 |  |  |  | 2000 |  | 1506.3266 |  |  | 1637.5322 | 3143.8588 | [16 empty] | 47.91% | 52.09% |  |  |  |  | 703 | 50 | 2.4 | 940.7516
B | 722 | MA | 50 | 2.4 |  | 1176.47 | 1500 | B | 1745 | MA | 80 | 2.33 | 2118.75 | 2251.17 | [27 empty] | MA | 719 | 2.4 | 50 | 1001.2872 |  |  |  | 1296.7128 |  | 1005.5103 |  |  | 1061.7045 | 2067.2149 | [16 empty] | 48.64% | 51.36% |  |  |  |  | 704 | 50 | 2.4 | 1028.2722
B | 723 | MA | 50 | 2.4 |  | 958.5865 | 1241.4135 | B | 1747 | MA | 80 | 2.33 | 1039.1949 | 1345.8051 | [27 empty] | MA | 720 | 2.4 | 50 | 1498.6629 |  |  |  | 1940.8371 |  | 1504.9838 |  |  | 1589.0917 | 3094.0755 | [16 empty] | 48.64% | 51.36% |  |  |  |  | 705 | 50 | 2.4 | 1079.6109
B | 724 | MA | 50 | 2.4 |  | 871.4423 | 1128.5577 | B | 1749 | MA | 80 | 2.33 | 1800 | 2450 | [27 empty] | MA | 721 | 2.4 | 50 | 1045.7308 |  |  |  | 1354.2692 |  | 1050.1413 |  |  | 1108.8298 | 2158.9711 | [16 empty] | 48.64% | 51.36% |  |  |  |  | 706 | 50 | 2.4 | 1077.6288
B | 725 | MA | 50 | 2.4 |  | 1050 | 1400 | B | 1750 | RI | 80 | 2.33 | #REF! | 1115.2469 | [27 empty] | MA | 722 | 2.4 | 50 | 1176.47 |  |  |  | 1500 |  | 1181.432 |  |  | 1228.1492 | 2409.5812 | [16 empty] | 49.03% | 50.97% |  |  |  |  | 707 | 50 | 2.4 | 1093.8972
B | 726 | MA | 50 | 2.4 |  | 1762.492 | 2282.508 | B | 1751 | RI | 60 | 2.33 | 835.6232 | 1103.2068 | [27 empty] | MA | 723 | 2.4 | 50 | 958.5865 |  |  |  | 1241.4135 |  | 962.6296 |  |  | 1016.4273 | 1979.0569 | [16 empty] | 48.64% | 51.36% |  |  |  |  | 708 | 50 | 2.4 | 1093.8972
B | 727 | MA | 50 | 2.4 |  | 1088.8671 | 1410.1329 | B | 1752 | RI | 60 | 2.33 | 1170.794 | 1545.706 | [27 empty] | MA | 724 | 2.4 | 50 | 871.4423 |  |  |  | 1128.5577 |  | 875.1178 |  |  | 924.0248 | 1799.1426 | [16 empty] | 48.64% | 51.36% |  |  |  |  | 709 | 50 | 2.4 | 1055.7542
B | 728 | MA | 50 | 2.4 |  | 1247.9882 | 1616.2018 | B | 1753 | RI | 60 | 2.33 | 1519.99 | 2013.11 | [27 empty] | MA | 725 | 2.4 | 50 | 1050 |  |  |  | 1400 |  | 1054.4286 |  |  | 1146.2726 | 2200.7012 | [16 empty] | 47.91% | 52.09% |  |  |  |  | 710 | 50 | 2.4 | 853.2398
B | 729 | MA | 50 | 2.4 |  | 1051.32 | 1527.03 | B | 1755 | RI | 50 | 2.4 | 1199.05 | 1262.38 | [27 empty] | MA | 726 | 2.4 | 50 | 1762.492 |  |  |  | 2282.508 |  | 1769.9257 |  |  | 1868.8402 | 3638.7659 | [16 empty] | 48.64% | 51.36% |  |  |  |  | 711 | 50 | 2.4 | 1734.053
B | 730 | MA | 50 | 2.4 |  | 1051.32 | 2851.32 | B | 1756 | RI | 80 | 2.51 | 2319.2 | 3061.855 | [27 empty] | MA | 727 | 2.4 | 50 | 1088.8671 |  |  |  | 1410.1329 |  | 1093.4597 |  |  | 1154.569 | 2248.0287 | [16 empty] | 48.64% | 51.36% |  |  |  |  | 712 | 50 | 2.4 | 918.8737
B | 731 | MA | 50 | 2.4 |  | 1052.32 | 1912.32 | B | 1757 | RI | 80 | 2.51 | 943.6044 | 1245.7656 | [27 empty] | MA | 728 | 2.4 | 50 | 1247.9882 |  |  |  | 1616.2018 |  | 1253.2518 |  |  | 1323.2913 | 2576.5431 | [16 empty] | 48.64% | 51.36% |  |  |  |  | 713 | 50 | 2.4 | 918.8737
B | 732 | MA | 50 | 2.4 |  | 1062 | 1612 | B | 1758 | RI | 66 | 2.35 | 1337.373 | 1765.627 | [27 empty] | MA | 729 | 2.4 | 50 | 1051.32 |  |  |  | 1527.03 |  | 1055.7542 |  |  | 1250.2804 | 2306.0346 | [16 empty] | 45.78% | 54.22% |  |  |  |  | 714 | 50 | 2.4 | 1137.2156
B | 733 | MA | 50 | 2.4 |  | 919.145 | 1190.335 | B | 1759 | RI | 50 | 2.4 | 861.1251 | 1136.8749 | [27 empty] | MA | 730 | 2.4 | 50 | 1051.32 |  |  |  | 2851.32 |  | 1055.7542 |  |  | 2334.5642 | 3390.3184 | [16 empty] | 31.14% | 68.86% |  |  |  |  | 715 | 50 | 2.4 | 1308.6463
B | 734 | MA | 50 | 2.4 |  | 1167.4015 | 1511.8385 | B | 1760 | RI | 60 | 2.33 | 800.6438 | 1057.0262 | [27 empty] | MA | 731 | 2.4 | 50 | 1052.32 |  |  |  | 1912.32 |  | 1056.7584 |  |  | 1565.7428 | 2622.5012 | [16 empty] | 40.3% | 59.7% |  |  |  |  | 716 | 50 | 2.4 | 965.6794
B | 735 | MA | 50 | 2.4 |  | 1449 | 1849 | B | 1761 | RI | 60 | 2.33 | 1060.2441 | 1399.7559 | [27 empty] | MA | 732 | 2.4 | 50 | 1062 |  |  |  | 1612 |  | 1066.4792 |  |  | 1319.851 | 2386.3302 | [16 empty] | 44.69% | 55.31% |  |  |  |  | 717 | 50 | 2.4 | 1050.1413
B | 736 | MA | 50 | 2.4 |  | 945.5149 | 1224.4851 | B | 1762 | RI | 60 | 2.33 | 944.2077 | 1246.5623 | [27 empty] | MA | 733 | 2.4 | 50 | 919.145 |  |  |  | 1190.335 |  | 923.0217 |  |  | 974.6059 | 1897.6277 | [16 empty] | 48.64% | 51.36% |  |  |  |  | 718 | 50 | 2.4 | 1506.3266
B | 737 | MA | 50 | 2.4 |  | 862.7279 | 1117.2721 | B | 1763 | RI | 60 | 2.33 | 1100 | 1284 | [27 empty] | MA | 734 | 2.4 | 50 | 1167.4015 |  |  |  | 1511.8385 |  | 1172.3253 |  |  | 1237.8421 | 2410.1674 | [16 empty] | 48.64% | 51.36% |  |  |  |  | 719 | 50 | 2.4 | 1005.5103
B | 738 | MA | 50 | 2.4 |  | 1289.7346 | 1670.2654 | B | 1764 | RI | 60 | 2.33 | 930.9461 | 1229.0539 | [27 empty] | MA | 735 | 2.4 | 50 | 1449 |  |  |  | 1849 |  | 1455.1115 |  |  | 1513.8986 | 2969.01 | [16 empty] | 49.01% | 50.99% |  |  |  |  | 720 | 50 | 2.4 | 1504.9838
B | 739 | MA | 50 | 2.4 |  | 1598 | 2300 | B | 1766 | RI | 60 | 2.33 | 1323.97 | 2381.52 | [27 empty] | MA | 736 | 2.4 | 50 | 945.5149 |  |  |  | 1224.4851 |  | 949.5028 |  |  | 1002.5669 | 1952.0697 | [16 empty] | 48.64% | 51.36% |  |  |  |  | 721 | 50 | 2.4 | 1050.1413
B | 740 | MA | 50 | 2.4 |  | 1800 | 2331.0825 | B | 1768 | RI | 60 | 2.33 | 1004.46 | 1451.77 | [27 empty] | MA | 737 | 2.4 | 50 | 862.7279 |  |  |  | 1117.2721 |  | 866.3666 |  |  | 914.7846 | 1781.1512 | [16 empty] | 48.64% | 51.36% |  |  |  |  | 722 | 50 | 2.4 | 1181.432
B | 741 | MA | 50 | 2.4 |  | 894.7534 | 1158.7466 | B | 1769 | RI | 60 | 2.33 | 1214.45 | 2190.96 | [27 empty] | MA | 738 | 2.4 | 50 | 1289.7346 |  |  |  | 1670.2654 |  | 1295.1743 |  |  | 1367.5567 | 2662.7311 | [16 empty] | 48.64% | 51.36% |  |  |  |  | 723 | 50 | 2.4 | 962.6296
B | 742 | MA | 50 | 2.4 |  | 871.4423 | 1128.5577 | B | 1772 | RI | 60 | 2.33 | 1022.1572 | 1349.4728 | [27 empty] | MA | 739 | 2.4 | 50 | 1598 |  |  |  | 2300 |  | 1604.7399 |  |  | 1883.1621 | 3487.902 | [16 empty] | 46.01% | 53.99% |  |  |  |  | 724 | 50 | 2.4 | 875.1178
B | 743 | MA | 50 | 2.4 |  | 894.1782 | 1158.0018 | B | 1775 | RI | 60 | 2.33 | 879.2268 | 1160.7732 | [27 empty] | MA | 740 | 2.4 | 50 | 1800 |  |  |  | 2331.0825 |  | 1807.5919 |  |  | 1908.6114 | 3716.2032 | [16 empty] | 48.64% | 51.36% |  |  |  |  | 725 | 50 | 2.4 | 1054.4286
B | 744 | MA | 50 | 2.4 |  | 849.6562 | 1100.3438 | B | 1776 | RI | 60 | 2.33 | 1185.2323 | 1564.7677 | [27 empty] | MA | 741 | 2.4 | 50 | 894.7534 |  |  |  | 1158.7466 |  | 898.5272 |  |  | 948.7425 | 1847.2697 | [16 empty] | 48.64% | 51.36% |  |  |  |  | 726 | 50 | 2.4 | 1769.9257
B | 745 | MA | 50 | 2.4 |  | 1058 | 1370.1585 | B | 1777 | RI | 60 | 2.33 | 2150 | 2000 | [27 empty] | MA | 742 | 2.4 | 50 | 871.4423 |  |  |  | 1128.5577 |  | 875.1178 |  |  | 924.0248 | 1799.1426 | [16 empty] | 48.64% | 51.36% |  |  |  |  | 727 | 50 | 2.4 | 1093.4597
B | 746 | MA | 50 | 2.4 |  | 1042.0402 | 1349.4898 | B | 1778 | RI | 60 | 2.33 | 1120.5832 | 1479.4168 | [27 empty] | MA | 743 | 2.4 | 50 | 894.1782 |  |  |  | 1158.0018 |  | 897.9496 |  |  | 948.1326 | 1846.0822 | [16 empty] | 48.64% | 51.36% |  |  |  |  | 728 | 50 | 2.4 | 1253.2518
B | 747 | MA | 50 | 2.4 |  | 990.3942 | 1282.6058 | B | 1779 | RI | 60 | 2.33 | 1939.471 | 2560.529 | [27 empty] | MA | 744 | 2.4 | 50 | 849.6562 |  |  |  | 1100.3438 |  | 853.2398 |  |  | 900.9242 | 1754.164 | [16 empty] | 48.64% | 51.36% |  |  |  |  | 729 | 50 | 2.4 | 1055.7542
B | 748 | MA | 50 | 2.4 |  | 1077.9741 | 1396.0259 | B | 1780 | RI | 60 | 2.33 | 1109.8084 | 1465.1916 | [27 empty] | MA | 745 | 2.4 | 50 | 1058 |  |  |  | 1370.1585 |  | 1062.4623 |  |  | 1121.8393 | 2184.3017 | [16 empty] | 48.64% | 51.36% |  |  |  |  | 730 | 50 | 2.4 | 1055.7542
B | 749 | MA | 50 | 2.4 |  | 1060.981 | 1374.019 | B | 1781 | RI | 60 | 2.33 | 1336.08 | 1763.92 | [27 empty] | MA | 746 | 2.4 | 50 | 1042.0402 |  |  |  | 1349.4898 |  | 1046.4352 |  |  | 1104.9165 | 2151.3518 | [16 empty] | 48.64% | 51.36% |  |  |  |  | 731 | 50 | 2.4 | 1056.7584
B | 750 | MA | 50 | 2.4 |  | 1060.981 | 1374.019 | B | 1782 | RI | 60 | 2.33 | 846.6351 | 1117.7449 | [27 empty] | MA | 747 | 2.4 | 50 | 990.3942 |  |  |  | 1282.6058 |  | 994.5714 |  |  | 1050.1542 | 2044.7256 | [16 empty] | 48.64% | 51.36% |  |  |  |  | 732 | 50 | 2.4 | 1066.4792
B | 751 | MA | 50 | 2.4 |  | 898.6662 | 1163.8138 | B | 1785 | RI | 50 | 2.4 | 1068.864 | 1411.136 | [27 empty] | MA | 748 | 2.4 | 50 | 1077.9741 |  |  |  | 1396.0259 |  | 1082.5207 |  |  | 1143.0187 | 2225.5394 | [16 empty] | 48.64% | 51.36% |  |  |  |  | 733 | 50 | 2.4 | 923.0217
B | 752 | MA | 50 | 2.4 |  | 1008.37 | 1500.42 | B | 1786 | RI | 50 | 2.4 | 1075.5229 | 1419.9271 | [27 empty] | MA | 749 | 2.4 | 50 | 1060.981 |  |  |  | 1374.019 |  | 1065.4559 |  |  | 1125.0002 | 2190.4561 | [16 empty] | 48.64% | 51.36% |  |  |  |  | 734 | 50 | 2.4 | 1172.3253
B | 753 | MA | 50 | 2.4 |  | 1054.4277 | 1365.5323 | B | 1787 | RI | 50 | 2.4 | 1051.32 | 1406.32 | [27 empty] | MA | 750 | 2.4 | 50 | 1060.981 |  |  |  | 1374.019 |  | 1065.4559 |  |  | 1125.0002 | 2190.4561 | [16 empty] | 48.64% | 51.36% |  |  |  |  | 735 | 50 | 2.4 | 1455.1115
B | 754 | MA | 50 | 2.4 |  | 940.2862 | 1217.7138 | B | 1789 | RI | 50 | 2.4 | 882.7179 | 1165.3821 | [27 empty] | MA | 751 | 2.4 | 50 | 898.6662 |  |  |  | 1163.8138 |  | 902.4565 |  |  | 952.8913 | 1855.3478 | [16 empty] | 48.64% | 51.36% |  |  |  |  | 736 | 50 | 2.4 | 949.5028
B | 755 | MA | 50 | 2.4 |  | 1066.6454 | 1381.3546 | B | 1790 | RI | 50 | 2.4 | 1001.2411 | 1321.8589 | [27 empty] | MA | 752 | 2.4 | 50 | 1008.37 |  |  |  | 1500.42 |  | 1012.623 |  |  | 1228.4931 | 2241.1161 | [16 empty] | 45.18% | 54.82% |  |  |  |  | 737 | 50 | 2.4 | 866.3666
B | 756 | MA | 50 | 2.4 |  | 1274 | 1649.8884 | B | 1791 | RI | 50 | 2.4 | 965.4256 | 1274.5744 | [27 empty] | MA | 753 | 2.4 | 50 | 1054.4277 |  |  |  | 1365.5323 |  | 1058.875 |  |  | 1118.0515 | 2176.9266 | [16 empty] | 48.64% | 51.36% |  |  |  |  | 738 | 50 | 2.4 | 1295.1743
B | 757 | MA | 50 | 2.4 |  | 1089.3029 | 1410.6971 | B | 1793 | RI | 50 | 2.4 | 1178 | 1695.71 | [27 empty] | MA | 754 | 2.4 | 50 | 940.2862 |  |  |  | 1217.7138 |  | 944.2521 |  |  | 997.0228 | 1941.2749 | [16 empty] | 48.64% | 51.36% |  |  |  |  | 739 | 50 | 2.4 | 1604.7399
B | 758 | MA | 50 | 2.4 |  | 990.3942 | 1282.6058 | B | 1796 | RI | 50 | 2.4 | 1361.9396 | 1798.0604 | [27 empty] | MA | 755 | 2.4 | 50 | 1066.6454 |  |  |  | 1381.3546 |  | 1071.1442 |  |  | 1131.0064 | 2202.1505 | [16 empty] | 48.64% | 51.36% |  |  |  |  | 740 | 50 | 2.4 | 1807.5919
B | 759 | MA | 50 | 2.4 |  | 897.7773 | 1162.6627 | B | 1797 | RI | 50 | 2.4 | 1310.2204 | 1729.7796 | [27 empty] | MA | 756 | 2.4 | 50 | 1274 |  |  |  | 1649.8884 |  | 1279.3734 |  |  | 1350.8727 | 2630.2461 | [16 empty] | 48.64% | 51.36% |  |  |  |  | 741 | 50 | 2.4 | 898.5272
B | 760 | MA | 50 | 2.4 |  | 1199 | 1552.7599 | B | 1798 | RI | 50 | 2.4 | 939.7082 | 1240.6218 | [27 empty] | MA | 757 | 2.4 | 50 | 1089.3029 |  |  |  | 1410.6971 |  | 1093.8972 |  |  | 1155.031 | 2248.9283 | [16 empty] | 48.64% | 51.36% |  |  |  |  | 742 | 50 | 2.4 | 875.1178
B | 761 | MA | 50 | 2.4 |  | 1141.1058 | 1477.7842 | B | 1799 | RI | 50 | 2.4 | 1055.9342 | 1394.0658 | [27 empty] | MA | 758 | 2.4 | 50 | 990.3942 |  |  |  | 1282.6058 |  | 994.5714 |  |  | 1050.1542 | 2044.7256 | [16 empty] | 48.64% | 51.36% |  |  |  |  | 743 | 50 | 2.4 | 897.9496
B | 762 | MA | 50 | 2.4 |  | 1136.9054 | 1472.3446 | B | 1800 | RI | 50 | 2.4 | 1131.3581 | 1493.6419 | [27 empty] | MA | 759 | 2.4 | 50 | 897.7773 |  |  |  | 1162.6627 |  | 901.5638 |  |  | 951.9488 | 1853.5127 | [16 empty] | 48.64% | 51.36% |  |  |  |  | 744 | 50 | 2.4 | 853.2398
B | 763 | MA | 50 | 2.4 |  | 1092.61 | 1414.98 | B | 1801 | RI | 50 | 2.4 | 990.4232 | 1307.5768 | [27 empty] | MA | 760 | 2.4 | 50 | 1199 |  |  |  | 1552.7599 |  | 1204.057 |  |  | 1271.3472 | 2475.4043 | [16 empty] | 48.64% | 51.36% |  |  |  |  | 745 | 50 | 2.4 | 1062.4623
B | 764 | MA | 50 | 2.4 |  | 1199 | 1552.7599 | B | 1804 | RI | 50 | 2.4 | 1051.32 | 1474.91 | [27 empty] | MA | 761 | 2.4 | 50 | 1141.1058 |  |  |  | 1477.7842 |  | 1145.9186 |  |  | 1209.9597 | 2355.8783 | [16 empty] | 48.64% | 51.36% |  |  |  |  | 746 | 50 | 2.4 | 1046.4352
B | 765 | MA | 50 | 2.4 |  | 1010.86 | 1309.11 | B | 1805 | RI | 50 | 2.4 | 1108.9464 | 1464.0536 | [27 empty] | MA | 762 | 2.4 | 50 | 1136.9054 |  |  |  | 1472.3446 |  | 1141.7005 |  |  | 1205.5059 | 2347.2064 | [16 empty] | 48.64% | 51.36% |  |  |  |  | 747 | 50 | 2.4 | 994.5714
B | 766 | MA | 50 | 2.4 |  | 1131.1626 | 1464.9074 | B | 1806 | RI | 50 | 2.4 | 911.3143 | 1203.1357 | [27 empty] | MA | 763 | 2.4 | 50 | 1092.61 |  |  |  | 1414.98 |  | 1097.2183 |  |  | 1158.5377 | 2255.756 | [16 empty] | 48.64% | 51.36% |  |  |  |  | 748 | 50 | 2.4 | 1082.5207
B | 767 | MA | 50 | 2.4 |  | 849.6562 | 1100.3438 | B | 1807 | RI | 50 | 2.4 | 891.2645 | 1176.6655 | [27 empty] | MA | 764 | 2.4 | 50 | 1199 |  |  |  | 1552.7599 |  | 1204.057 |  |  | 1271.3472 | 2475.4043 | [16 empty] | 48.64% | 51.36% |  |  |  |  | 749 | 50 | 2.4 | 1065.4559
B | 768 | MA | 50 | 2.4 |  | 897.7773 | 1162.6627 | B | 1809 | RI | 50 | 2.4 | 861.1251 | 1136.8749 | [27 empty] | MA | 765 | 2.4 | 50 | 1010.86 |  |  |  | 1309.11 |  | 1015.1235 |  |  | 1071.8549 | 2086.9784 | [16 empty] | 48.64% | 51.36% |  |  |  |  | 750 | 50 | 2.4 | 1065.4559
B | 769 | MA | 50 | 2.4 |  | 825.1861 | 1068.6539 | B | 1810 | RI | 50 | 2.4 | 1049.4 | 1449.4 | [27 empty] | MA | 766 | 2.4 | 50 | 1131.1626 |  |  |  | 1464.9074 |  | 1135.9335 |  |  | 1199.4165 | 2335.3501 | [16 empty] | 48.64% | 51.36% |  |  |  |  | 751 | 50 | 2.4 | 902.4565
B | 770 | MA | 50 | 2.4 |  | 1084.0742 | 1403.9258 | B | 1811 | RI | 50 | 2.4 | 859.8321 | 1135.1679 | [27 empty] | MA | 767 | 2.4 | 50 | 849.6562 |  |  |  | 1100.3438 |  | 853.2398 |  |  | 900.9242 | 1754.164 | [16 empty] | 48.64% | 51.36% |  |  |  |  | 752 | 50 | 2.4 | 1012.623
B | 771 | MA | 50 | 2.4 |  | 1274 | 1649.8884 | B | 1812 | RI | 50 | 2.4 | 1317.0947 | 1738.8553 | [27 empty] | MA | 768 | 2.4 | 50 | 897.7773 |  |  |  | 1162.6627 |  | 901.5638 |  |  | 951.9488 | 1853.5127 | [16 empty] | 48.64% | 51.36% |  |  |  |  | 753 | 50 | 2.4 | 1058.875
B | 772 | MA | 50 | 2.4 |  | 1170.4516 | 1515.7884 | B | 1813 | RI | 50 | 2.4 | 1200 | 1800 | [27 empty] | MA | 769 | 2.4 | 50 | 825.1861 |  |  |  | 1068.6539 |  | 828.6665 |  |  | 874.9776 | 1703.6441 | [16 empty] | 48.64% | 51.36% |  |  |  |  | 754 | 50 | 2.4 | 944.2521
B | 773 | MA | 50 | 2.4 |  | 1199 | 1273.94 | B | 1815 | RI | 50 | 2.4 | 1206.7819 | 1593.2181 | [27 empty] | MA | 770 | 2.4 | 50 | 1084.0742 |  |  |  | 1403.9258 |  | 1088.6465 |  |  | 1149.4869 | 2238.1334 | [16 empty] | 48.64% | 51.36% |  |  |  |  | 755 | 50 | 2.4 | 1071.1442
B | 774 | MA | 50 | 2.4 |  | 1001.2872 | 1296.7128 | B | 1816 | RI | 50 | 2.4 | 786.5632 | 1038.4368 | [27 empty] | MA | 771 | 2.4 | 50 | 1274 |  |  |  | 1649.8884 |  | 1279.3734 |  |  | 1350.8727 | 2630.2461 | [16 empty] | 48.64% | 51.36% |  |  |  |  | 756 | 50 | 2.4 | 1279.3734
B | 775 | MA | 50 | 2.4 |  | 1199 | 1298.97 | B | 1817 | RI | 50 | 2.4 | 1052 | 1740 | [27 empty] | MA | 772 | 2.4 | 50 | 1170.4516 |  |  |  | 1515.7884 |  | 1175.3882 |  |  | 1241.0762 | 2416.4644 | [16 empty] | 48.64% | 51.36% |  |  |  |  | 757 | 50 | 2.4 | 1093.8972
B | 776 | MA | 50 | 2.4 |  | 1199 | 1552.7599 | B | 1819 | RI | 50 | 2.4 | 1025.15 | 1089.22 | [27 empty] | MA | 773 | 2.4 | 50 | 1199 |  |  |  | 1273.94 |  | 1204.057 |  |  | 1043.0589 | 2247.1159 | [16 empty] | 53.58% | 46.42% |  |  |  |  | 758 | 50 | 2.4 | 994.5714
B | 777 | MA | 50 | 2.4 |  | 805.6484 | 1043.3516 | B | 1820 | RI | 50 | 2.4 | 908.2543 | 1199.0957 | [27 empty] | MA | 774 | 2.4 | 50 | 1001.2872 |  |  |  | 1296.7128 |  | 1005.5103 |  |  | 1061.7045 | 2067.2149 | [16 empty] | 48.64% | 51.36% |  |  |  |  | 759 | 50 | 2.4 | 901.5638
B | 778 | MA | 50 | 2.4 |  | 1017.9579 | 1318.3021 | B | 1821 | RI | 50 | 2.4 | 892.1136 | 1177.7864 | [27 empty] | MA | 775 | 2.4 | 50 | 1199 |  |  |  | 1298.97 |  | 1204.057 |  |  | 1063.5526 | 2267.6097 | [16 empty] | 53.1% | 46.9% |  |  |  |  | 760 | 50 | 2.4 | 1204.057
B | 779 | MA | 50 | 2.4 |  | 1079.1 | 1399.1 | B | 1822 | RI | 50 | 2.4 | 940.6564 | 1241.8736 | [27 empty] | MA | 776 | 2.4 | 50 | 1199 |  |  |  | 1552.7599 |  | 1204.057 |  |  | 1271.3472 | 2475.4043 | [16 empty] | 48.64% | 51.36% |  |  |  |  | 761 | 50 | 2.4 | 1145.9186
B | 780 | MA | 50 | 2.4 |  | 1066.6454 | 1381.3546 | B | 1823 | RI | 50 | 2.4 | 1199.99 | 1629 | [27 empty] | MA | 777 | 2.4 | 50 | 805.6484 |  |  |  | 1043.3516 |  | 809.0464 |  |  | 854.2609 | 1663.3073 | [16 empty] | 48.64% | 51.36% |  |  |  |  | 762 | 50 | 2.4 | 1141.7005
B | 781 | MA | 50 | 2.4 |  | 848.8719 | 1099.3281 | B | 1824 | RI | 50 | 2.4 | 1034.3845 | 1365.6155 | [27 empty] | MA | 778 | 2.4 | 50 | 1017.9579 |  |  |  | 1318.3021 |  | 1022.2513 |  |  | 1079.3811 | 2101.6324 | [16 empty] | 48.64% | 51.36% |  |  |  |  | 763 | 50 | 2.4 | 1097.2183
B | 782 | MA | 50 | 2.4 |  | 1066.6454 | 1381.3546 | B | 1825 | RI | 50 | 2.4 | 1034.3845 | 1365.6155 | [27 empty] | MA | 779 | 2.4 | 50 | 1079.1 |  |  |  | 1399.1 |  | 1083.6513 |  |  | 1145.5357 | 2229.187 | [16 empty] | 48.61% | 51.39% |  |  |  |  | 764 | 50 | 2.4 | 1204.057
B | 783 | MA | 50 | 2.4 |  | 1199 | 1552.7599 | B | 1826 | RI | 50 | 2.4 | 840.4374 | 1109.5626 | [27 empty] | MA | 780 | 2.4 | 50 | 1066.6454 |  |  |  | 1381.3546 |  | 1071.1442 |  |  | 1131.0064 | 2202.1505 | [16 empty] | 48.64% | 51.36% |  |  |  |  | 765 | 50 | 2.4 | 1015.1235
B | 784 | MA | 50 | 2.4 |  | 1102.0695 | 1427.2305 | B | 1828 | RI | 50 | 2.4 | 1055.8911 | 1394.0089 | [27 empty] | MA | 781 | 2.4 | 50 | 848.8719 |  |  |  | 1099.3281 |  | 852.4522 |  |  | 900.0926 | 1752.5448 | [16 empty] | 48.64% | 51.36% |  |  |  |  | 766 | 50 | 2.4 | 1135.9335
B | 785 | MA | 50 | 2.4 |  | 935.929 | 1212.071 | B | 1829 | RI | 50 | 2.4 | 1025.7517 | 1354.2183 | [27 empty] | MA | 782 | 2.4 | 50 | 1066.6454 |  |  |  | 1381.3546 |  | 1071.1442 |  |  | 1131.0064 | 2202.1505 | [16 empty] | 48.64% | 51.36% |  |  |  |  | 767 | 50 | 2.4 | 853.2398
B | 786 | MA | 50 | 2.4 |  | 1199 | 1199.99 | B | 1830 | RI | 50 | 2.4 | 1508.4774 | 1991.5226 | [27 empty] | MA | 783 | 2.4 | 50 | 1199 |  |  |  | 1552.7599 |  | 1204.057 |  |  | 1271.3472 | 2475.4043 | [16 empty] | 48.64% | 51.36% |  |  |  |  | 768 | 50 | 2.4 | 901.5638
B | 787 | MA | 50 | 2.4 |  | 1199 | 1273.94 | B | 1831 | RI | 50 | 2.4 | 1292.9591 | 1706.9909 | [27 empty] | MA | 784 | 2.4 | 50 | 1102.0695 |  |  |  | 1427.2305 |  | 1106.7177 |  |  | 1168.568 | 2275.2857 | [16 empty] | 48.64% | 51.36% |  |  |  |  | 769 | 50 | 2.4 | 828.6665
B | 788 | MA | 50 | 2.4 |  | 1199 | 1900 | B | 1832 | RI | 50 | 2.4 | 1199 | 1593.1 | [27 empty] | MA | 785 | 2.4 | 50 | 935.929 |  |  |  | 1212.071 |  | 939.8765 |  |  | 992.4026 | 1932.2792 | [16 empty] | 48.64% | 51.36% |  |  |  |  | 770 | 50 | 2.4 | 1088.6465
B | 789 | MA | 50 | 2.4 |  | 1199 | 1900 | B | 1833 | RI | 50 | 2.4 | 1243.8948 | 1642.2152 | [27 empty] | MA | 786 | 2.4 | 50 | 1199 |  |  |  | 1199.99 |  | 1204.057 |  |  | 982.5112 | 2186.5682 | [16 empty] | 55.07% | 44.93% |  |  |  |  | 771 | 50 | 2.4 | 1279.3734
B | 790 | MA | 50 | 2.4 |  | 935.929 | 1212.071 | B | 1834 | RI | 50 | 2.4 | 1243.8948 | 1642.2152 | [27 empty] | MA | 787 | 2.4 | 50 | 1199 |  |  |  | 1273.94 |  | 1204.057 |  |  | 1043.0589 | 2247.1159 | [16 empty] | 53.58% | 46.42% |  |  |  |  | 772 | 50 | 2.4 | 1175.3882
B | 791 | MA | 50 | 2.4 |  | 975.1439 | 1262.8561 | B | 1835 | RI | 50 | 2.4 | 1243.8948 | 1642.2152 | [27 empty] | MA | 788 | 2.4 | 50 | 1199 |  |  |  | 1900 |  | 1204.057 |  |  | 1555.6556 | 2759.7127 | [16 empty] | 43.63% | 56.37% |  |  |  |  | 773 | 50 | 2.4 | 1204.057
B | 792 | MA | 50 | 2.4 |  | 1182.9742 | 1532.0058 | B | 1840 | RI | 50 | 2.4 | 1508.4774 | 1991.5226 | [27 empty] | MA | 789 | 2.4 | 50 | 1199 |  |  |  | 1900 |  | 1204.057 |  |  | 1555.6556 | 2759.7127 | [16 empty] | 43.63% | 56.37% |  |  |  |  | 774 | 50 | 2.4 | 1005.5103
B | 793 | MA | 50 | 2.4 |  | 935.929 | 1212.071 | B | 1841 | RI | 50 | 2.4 | 869.0295 | 1147.3105 | [27 empty] | MA | 790 | 2.4 | 50 | 935.929 |  |  |  | 1212.071 |  | 939.8765 |  |  | 992.4026 | 1932.2792 | [16 empty] | 48.64% | 51.36% |  |  |  |  | 775 | 50 | 2.4 | 1204.057
B | 794 | MA | 50 | 2.4 |  | 1023.0733 | 1324.9267 | B | 1842 | RI | 50 | 2.4 | 1123.6347 | 1483.4453 | [27 empty] | MA | 791 | 2.4 | 50 | 975.1439 |  |  |  | 1262.8561 |  | 979.2568 |  |  | 1033.9838 | 2013.2406 | [16 empty] | 48.64% | 51.36% |  |  |  |  | 776 | 50 | 2.4 | 1204.057
B | 795 | MA | 50 | 2.4 |  | 897.7773 | 1162.6627 | B | 1843 | RI | 50 | 2.4 | 991.2852 | 1308.7148 | [27 empty] | MA | 792 | 2.4 | 50 | 1182.9742 |  |  |  | 1532.0058 |  | 1187.9636 |  |  | 1254.3544 | 2442.3181 | [16 empty] | 48.64% | 51.36% |  |  |  |  | 777 | 50 | 2.4 | 809.0464
B | 796 | MA | 50 | 2.4 |  | 897.7773 | 1162.6627 | B | 1846 | RI | 50 | 2.4 | 995.5822 | 1314.3878 | [27 empty] | MA | 793 | 2.4 | 50 | 935.929 |  |  |  | 1212.071 |  | 939.8765 |  |  | 992.4026 | 1932.2792 | [16 empty] | 48.64% | 51.36% |  |  |  |  | 778 | 50 | 2.4 | 1022.2513
B | 797 | MA | 50 | 2.4 |  | 855.1899 | 1107.5101 | B | 1848 | RI | 50 | 2.4 | 1199.99 | 1599.98 | [27 empty] | MA | 794 | 2.4 | 50 | 1023.0733 |  |  |  | 1324.9267 |  | 1027.3883 |  |  | 1084.8051 | 2112.1934 | [16 empty] | 48.64% | 51.36% |  |  |  |  | 779 | 50 | 2.4 | 1083.6513
B | 798 | MA | 50 | 2.4 |  | 856.4099 | 1109.0901 | B | 1849 | RI | 50 | 2.4 | 942.2381 | 1243.9619 | [27 empty] | MA | 795 | 2.4 | 50 | 897.7773 |  |  |  | 1162.6627 |  | 901.5638 |  |  | 951.9488 | 1853.5127 | [16 empty] | 48.64% | 51.36% |  |  |  |  | 780 | 50 | 2.4 | 1071.1442
B | 799 | MA | 50 | 2.4 |  | 990.3942 | 1282.6058 | B | 1850 | RI | 50 | 2.4 | 912.8443 | 1205.1557 | [27 empty] | MA | 796 | 2.4 | 50 | 897.7773 |  |  |  | 1162.6627 |  | 901.5638 |  |  | 951.9488 | 1853.5127 | [16 empty] | 48.64% | 51.36% |  |  |  |  | 781 | 50 | 2.4 | 852.4522
B | 800 | MA | 50 | 2.4 |  | 995.6141 | 1289.3659 | B | 1851 | RI | 50 | 2.4 | 983.9583 | 1299.0417 | [27 empty] | MA | 797 | 2.4 | 50 | 855.1899 |  |  |  | 1107.5101 |  | 858.7968 |  |  | 906.7918 | 1765.5886 | [16 empty] | 48.64% | 51.36% |  |  |  |  | 782 | 50 | 2.4 | 1071.1442
B | 801 | MA | 50 | 2.4 |  | 992.6599 | 1285.5401 | B | 1852 | RI | 50 | 2.4 | 888.0364 | 1172.4036 | [27 empty] | MA | 798 | 2.4 | 50 | 856.4099 |  |  |  | 1109.0901 |  | 860.022 |  |  | 908.0854 | 1768.1074 | [16 empty] | 48.64% | 51.36% |  |  |  |  | 783 | 50 | 2.4 | 1204.057
B | 802 | MA | 50 | 2.4 |  | 1002.1238 | 1297.7962 | B | 1853 | RI | 50 | 2.4 | 1108.7697 | 1463.8203 | [27 empty] | MA | 799 | 2.4 | 50 | 990.3942 |  |  |  | 1282.6058 |  | 994.5714 |  |  | 1050.1542 | 2044.7256 | [16 empty] | 48.64% | 51.36% |  |  |  |  | 784 | 50 | 2.4 | 1106.7177
B | 803 | MA | 50 | 2.4 |  | 946.8656 | 1226.2344 | B | 1855 | RI | 50 | 2.4 | 935.0534 | 1234.4766 | [27 empty] | MA | 800 | 2.4 | 50 | 995.6141 |  |  |  | 1289.3659 |  | 999.8133 |  |  | 1055.6891 | 2055.5024 | [16 empty] | 48.64% | 51.36% |  |  |  |  | 785 | 50 | 2.4 | 939.8765
B | 804 | MA | 50 | 2.4 |  | 1131.973 | 1465.957 | B | 1856 | RI | 50 | 2.4 | 1199.99 | 1593.98 | [27 empty] | MA | 801 | 2.4 | 50 | 992.6599 |  |  |  | 1285.5401 |  | 996.8467 |  |  | 1052.5567 | 2049.4033 | [16 empty] | 48.64% | 51.36% |  |  |  |  | 786 | 50 | 2.4 | 1204.057
B | 805 | MA | 50 | 2.4 |  | 1199 | 2810.14 | B | 1857 | RI | 50 | 2.4 | 1069.99 | 1219.99 | [27 empty] | MA | 802 | 2.4 | 50 | 1002.1238 |  |  |  | 1297.7962 |  | 1006.3505 |  |  | 1062.5916 | 2068.942 | [16 empty] | 48.64% | 51.36% |  |  |  |  | 787 | 50 | 2.4 | 1204.057
B | 806 | MA | 50 | 2.4 |  | 898.6662 | 1163.8138 | B | 1858 | RI | 50 | 2.4 | 852.5483 | 1125.5517 | [27 empty] | MA | 803 | 2.4 | 50 | 946.8656 |  |  |  | 1226.2344 |  | 950.8592 |  |  | 1003.9992 | 1954.8584 | [16 empty] | 48.64% | 51.36% |  |  |  |  | 788 | 50 | 2.4 | 1204.057
B | 807 | MA | 50 | 2.4 |  | 1199.99 | 1554.042 | B | 1859 | RI | 50 | 2.4 | 897.863 | 1185.377 | [27 empty] | MA | 804 | 2.4 | 50 | 1131.973 |  |  |  | 1465.957 |  | 1136.7474 |  |  | 1200.2759 | 2337.0233 | [16 empty] | 48.64% | 51.36% |  |  |  |  | 789 | 50 | 2.4 | 1204.057
B | 808 | MA | 50 | 2.4 |  | 1296.0613 | 1678.4587 | B | 1860 | RI | 50 | 2.4 | 1299.855 | 1716.095 | [27 empty] | MA | 805 | 2.4 | 50 | 1199 |  |  |  | 2810.14 |  | 1204.057 |  |  | 2300.8474 | 3504.9045 | [16 empty] | 34.35% | 65.65% |  |  |  |  | 790 | 50 | 2.4 | 939.8765
B | 809 | MA | 50 | 2.4 |  | 941.3494 | 1219.0906 | B | 1861 | RI | 50 | 2.4 | 904.2245 | 1193.7755 | [27 empty] | MA | 806 | 2.4 | 50 | 898.6662 |  |  |  | 1163.8138 |  | 902.4565 |  |  | 952.8913 | 1855.3478 | [16 empty] | 48.64% | 51.36% |  |  |  |  | 791 | 50 | 2.4 | 979.2568
B | 810 | MA | 50 | 2.4 |  | 964.5733 | 1249.1667 | B | 1863 | RI | 50 | 2.4 | 1012.4039 | 1336.5961 | [27 empty] | MA | 807 | 2.4 | 50 | 1199.99 |  |  |  | 1554.042 |  | 1205.0512 |  |  | 1272.397 | 2477.4482 | [16 empty] | 48.64% | 51.36% |  |  |  |  | 792 | 50 | 2.4 | 1187.9636
B | 811 | MA | 50 | 2.4 |  | 1274 | 1649.8884 | B | 1865 | RI | 50 | 2.4 | 1094.2926 | 1444.7074 | [27 empty] | MA | 808 | 2.4 | 50 | 1296.0613 |  |  |  | 1678.4587 |  | 1301.5277 |  |  | 1374.2651 | 2675.7928 | [16 empty] | 48.64% | 51.36% |  |  |  |  | 793 | 50 | 2.4 | 939.8765
B | 812 | MA | 50 | 2.4 |  | 979.5011 | 1268.4989 | B | 1866 | RI | 50 | 2.4 | 1138.741 | 1503.389 | [27 empty] | MA | 809 | 2.4 | 50 | 941.3494 |  |  |  | 1219.0906 |  | 945.3197 |  |  | 998.1501 | 1943.4698 | [16 empty] | 48.64% | 51.36% |  |  |  |  | 794 | 50 | 2.4 | 1027.3883
B | 813 | MA | 50 | 2.4 |  | 1051.003 | 1361.097 | B | 1867 | RI | 50 | 2.4 | 991.2852 | 1308.7148 | [27 empty] | MA | 810 | 2.4 | 50 | 964.5733 |  |  |  | 1249.1667 |  | 968.6416 |  |  | 1022.7753 | 1991.417 | [16 empty] | 48.64% | 51.36% |  |  |  |  | 795 | 50 | 2.4 | 901.5638
B | 814 | MA | 50 | 2.4 |  | 1107.6032 | 1434.3968 | B | 1868 | RI | 50 | 2.4 | 991.2852 | 1308.7148 | [27 empty] | MA | 811 | 2.4 | 50 | 1274 |  |  |  | 1649.8884 |  | 1279.3734 |  |  | 1350.8727 | 2630.2461 | [16 empty] | 48.64% | 51.36% |  |  |  |  | 796 | 50 | 2.4 | 901.5638
B | 815 | MA | 50 | 2.4 |  | 1167.5148 | 1511.9852 | B | 1869 | RI | 50 | 2.4 | 1072.1913 | 1415.5287 | [27 empty] | MA | 812 | 2.4 | 50 | 979.5011 |  |  |  | 1268.4989 |  | 983.6324 |  |  | 1038.6039 | 2022.2363 | [16 empty] | 48.64% | 51.36% |  |  |  |  | 797 | 50 | 2.4 | 858.7968
B | 816 | MA | 50 | 2.4 |  | 913.0275 | 1182.4125 | B | 1870 | RI | 50 | 2.4 | 1011.9729 | 1336.0271 | [27 empty] | MA | 813 | 2.4 | 50 | 1051.003 |  |  |  | 1361.097 |  | 1055.4358 |  |  | 1114.4201 | 2169.8559 | [16 empty] | 48.64% | 51.36% |  |  |  |  | 798 | 50 | 2.4 | 860.022
B | 817 | MA | 50 | 2.4 |  | 1167.5148 | 1511.9852 | B | 1872 | RI | 50 | 2.4 | 871.9862 | 1151.2138 | [27 empty] | MA | 814 | 2.4 | 50 | 1107.6032 |  |  |  | 1434.3968 |  | 1112.2747 |  |  | 1174.4355 | 2286.7102 | [16 empty] | 48.64% | 51.36% |  |  |  |  | 799 | 50 | 2.4 | 994.5714
B | 818 | MA | 50 | 2.4 |  | 897.7773 | 1162.6627 | B | 1876 | RI | 50 | 2.4 | 891.2645 | 1176.6655 | [27 empty] | MA | 815 | 2.4 | 50 | 1167.5148 |  |  |  | 1511.9852 |  | 1172.4391 |  |  | 1237.9622 | 2410.4013 | [16 empty] | 48.64% | 51.36% |  |  |  |  | 800 | 50 | 2.4 | 999.8133
B | 819 | MA | 50 | 2.4 |  | 849.6562 | 1100.3438 | B | 1882 | RI | 50 | 2.4 | 1119.7212 | 1478.2788 | [27 empty] | MA | 816 | 2.4 | 50 | 913.0275 |  |  |  | 1182.4125 |  | 916.8784 |  |  | 968.1193 | 1884.9977 | [16 empty] | 48.64% | 51.36% |  |  |  |  | 801 | 50 | 2.4 | 996.8467
B | 820 | MA | 50 | 2.4 |  | 1138.9664 | 1475.0136 | B | 1883 | RI | 50 | 2.4 | 1335.218 | 1762.782 | [27 empty] | MA | 817 | 2.4 | 50 | 1167.5148 |  |  |  | 1511.9852 |  | 1172.4391 |  |  | 1237.9622 | 2410.4013 | [16 empty] | 48.64% | 51.36% |  |  |  |  | 802 | 50 | 2.4 | 1006.3505
B | 821 | MA | 50 | 2.4 |  | 1199.99 | 1392.49 | B | 1884 | RI | 50 | 2.4 | 1119.7212 | 1478.2788 | [27 empty] | MA | 818 | 2.4 | 50 | 897.7773 |  |  |  | 1162.6627 |  | 901.5638 |  |  | 951.9488 | 1853.5127 | [16 empty] | 48.64% | 51.36% |  |  |  |  | 803 | 50 | 2.4 | 950.8592
B | 822 | MA | 50 | 2.4 |  | 1199 | 1587.92 | B | 1885 | RI | 50 | 2.4 | 861.2113 | 1136.9887 | [27 empty] | MA | 819 | 2.4 | 50 | 849.6562 |  |  |  | 1100.3438 |  | 853.2398 |  |  | 900.9242 | 1754.164 | [16 empty] | 48.64% | 51.36% |  |  |  |  | 804 | 50 | 2.4 | 1136.7474
B | 823 | MA | 50 | 2.4 |  | 1199 | 1523.94 | B | 1886 | RI | 50 | 2.4 | 1012.8262 | 1337.1538 | [27 empty] | MA | 820 | 2.4 | 50 | 1138.9664 |  |  |  | 1475.0136 |  | 1143.7702 |  |  | 1207.6912 | 2351.4614 | [16 empty] | 48.64% | 51.36% |  |  |  |  | 805 | 50 | 2.4 | 1204.057
B | 824 | MA | 50 | 2.4 |  | 2548 | 1998 | B | 1887 | RI | 50 | 2.4 | 937.411 | 1237.589 | [27 empty] | MA | 821 | 2.4 | 50 | 1199.99 |  |  |  | 1392.49 |  | 1205.0512 |  |  | 1140.1236 | 2345.1748 | [16 empty] | 51.38% | 48.62% |  |  |  |  | 806 | 50 | 2.4 | 902.4565
B | 825 | MA | 50 | 2.4 |  | 1124.99 | 1456.9136 | B | 1891 | RI | 50 | 2.4 | 969.7355 | 1280.2645 | [27 empty] | MA | 822 | 2.4 | 50 | 1199 |  |  |  | 1587.92 |  | 1204.057 |  |  | 1300.1351 | 2504.1921 | [16 empty] | 48.08% | 51.92% |  |  |  |  | 807 | 50 | 2.4 | 1205.0512
B | 826 | MA | 50 | 2.4 |  | 1502.824 | 1946.226 | B | 1892 | RI | 50 | 2.4 | 995.5822 | 1314.3878 | [27 empty] | MA | 823 | 2.4 | 50 | 1199 |  |  |  | 1523.94 |  | 1204.057 |  |  | 1247.7504 | 2451.8075 | [16 empty] | 49.11% | 50.89% |  |  |  |  | 808 | 50 | 2.4 | 1301.5277
B | 827 | MA | 50 | 2.4 |  | 935.9726 | 1212.1274 | B | 1895 | RI | 50 | 2.4 | 891.2645 | 1176.6655 | [27 empty] | MA | 824 | 2.4 | 50 | 2548 |  |  |  | 1998 |  | 2558.7467 |  |  | 1635.8947 | 4194.6414 | [16 empty] | 61% | 39% |  |  |  |  | 809 | 50 | 2.4 | 945.3197
B | 828 | MA | 50 | 2.4 |  | 1042.6807 | 1350.3193 | B | 1896 | RI | 50 | 2.4 | 802.941 | 1060.059 | [27 empty] | MA | 825 | 2.4 | 50 | 1124.99 |  |  |  | 1456.9136 |  | 1129.7349 |  |  | 1192.8715 | 2322.6064 | [16 empty] | 48.64% | 51.36% |  |  |  |  | 810 | 50 | 2.4 | 968.6416
B | 829 | MA | 50 | 2.4 |  | 1153.7896 | 1494.2104 | B | 1897 | RI | 50 | 2.4 | 1026.6266 | 1355.3734 | [27 empty] | MA | 826 | 2.4 | 50 | 1502.824 |  |  |  | 1946.226 |  | 1509.1625 |  |  | 1593.5039 | 3102.6664 | [16 empty] | 48.64% | 51.36% |  |  |  |  | 811 | 50 | 2.4 | 1279.3734
B | 830 | MA | 50 | 2.4 |  | 931.6154 | 1206.4846 | B | 1899 | RI | 50 | 2.4 | 1051.32 | 1575.22 | [27 empty] | MA | 827 | 2.4 | 50 | 935.9726 |  |  |  | 1212.1274 |  | 939.9203 |  |  | 992.4489 | 1932.3691 | [16 empty] | 48.64% | 51.36% |  |  |  |  | 812 | 50 | 2.4 | 983.6324
B | 831 | MA | 50 | 2.4 |  | 1063.97 | 1532.97 | B | 1900 | RI | 50 | 2.4 | 969.2571 | 1279.6329 | [27 empty] | MA | 828 | 2.4 | 50 | 1042.6807 |  |  |  | 1350.3193 |  | 1047.0784 |  |  | 1105.5957 | 2152.6741 | [16 empty] | 48.64% | 51.36% |  |  |  |  | 813 | 50 | 2.4 | 1055.4358
B | 832 | MA | 50 | 2.4 |  | 1044.8593 | 1353.1407 | B | 1901 | RI | 50 | 2.4 | 969.7355 | 1280.2645 | [27 empty] | MA | 829 | 2.4 | 50 | 1153.7896 |  |  |  | 1494.2104 |  | 1158.656 |  |  | 1223.4089 | 2382.0648 | [16 empty] | 48.64% | 51.36% |  |  |  |  | 814 | 50 | 2.4 | 1112.2747
B | 833 | MA | 50 | 2.4 |  | 1171.859 | 1517.611 | B | 1903 | RI | 50 | 2.4 | 970.5156 | 1281.2944 | [27 empty] | MA | 830 | 2.4 | 50 | 931.6154 |  |  |  | 1206.4846 |  | 935.5447 |  |  | 987.8287 | 1923.3734 | [16 empty] | 48.64% | 51.36% |  |  |  |  | 815 | 50 | 2.4 | 1172.4391
B | 834 | MA | 50 | 2.4 |  | 975.1439 | 1262.8561 | B | 1904 | RI | 50 | 2.4 | 947.3238 | 1250.6762 | [27 empty] | MA | 831 | 2.4 | 50 | 1063.97 |  |  |  | 1532.97 |  | 1068.4575 |  |  | 1255.1439 | 2323.6014 | [16 empty] | 45.98% | 54.02% |  |  |  |  | 816 | 50 | 2.4 | 916.8784
B | 835 | MA | 50 | 2.4 |  | 960.9656 | 1244.4944 | B | 1907 | RI | 50 | 2.4 | 802.1393 | 1059.0007 | [27 empty] | MA | 832 | 2.4 | 50 | 1044.8593 |  |  |  | 1353.1407 |  | 1049.2662 |  |  | 1107.9058 | 2157.172 | [16 empty] | 48.64% | 51.36% |  |  |  |  | 817 | 50 | 2.4 | 1172.4391
B | 836 | MA | 50 | 2.4 |  | 913.0275 | 1182.4125 | B | 1909 | RI | 50 | 2.4 | 891.2645 | 1176.6655 | [27 empty] | MA | 833 | 2.4 | 50 | 1171.859 |  |  |  | 1517.611 |  | 1176.8015 |  |  | 1242.5685 | 2419.37 | [16 empty] | 48.64% | 51.36% |  |  |  |  | 818 | 50 | 2.4 | 901.5638
B | 837 | MA | 50 | 2.4 |  | 1148.8137 | 1487.7663 | B | 1910 | RI | 50 | 2.4 | 1228.3273 | 1621.6627 | [27 empty] | MA | 834 | 2.4 | 50 | 975.1439 |  |  |  | 1262.8561 |  | 979.2568 |  |  | 1033.9838 | 2013.2406 | [16 empty] | 48.64% | 51.36% |  |  |  |  | 819 | 50 | 2.4 | 853.2398
B | 838 | MA | 50 | 2.4 |  | 1199 | 1249 | B | 1914 | RI | 50 | 2.4 | 1118.1869 | 1476.2531 | [27 empty] | MA | 835 | 2.4 | 50 | 960.9656 |  |  |  | 1244.4944 |  | 965.0186 |  |  | 1018.9499 | 1983.9685 | [16 empty] | 48.64% | 51.36% |  |  |  |  | 820 | 50 | 2.4 | 1143.7702
B | 839 | MA | 50 | 2.4 |  | 1199 | 1309 | B | 1918 | RI | 50 | 2.4 | 969.7355 | 1280.2645 | [27 empty] | MA | 836 | 2.4 | 50 | 913.0275 |  |  |  | 1182.4125 |  | 916.8784 |  |  | 968.1193 | 1884.9977 | [16 empty] | 48.64% | 51.36% |  |  |  |  | 821 | 50 | 2.4 | 1205.0512
B | 840 | MA | 50 | 2.4 |  | 1021.97 | 1587.96 | B | 1919 | RI | 50 | 2.4 | 892.1567 | 1177.8433 | [27 empty] | MA | 837 | 2.4 | 50 | 1148.8137 |  |  |  | 1487.7663 |  | 1153.659 |  |  | 1218.1327 | 2371.7917 | [16 empty] | 48.64% | 51.36% |  |  |  |  | 822 | 50 | 2.4 | 1204.057
B | 841 | MA | 50 | 2.4 |  | 1044.8593 | 1353.1407 | B | 1920 | RI | 50 | 2.4 | 1065.8471 | 1407.1529 | [27 empty] | MA | 838 | 2.4 | 50 | 1199 |  |  |  | 1249 |  | 1204.057 |  |  | 1022.6389 | 2226.6959 | [16 empty] | 54.07% | 45.93% |  |  |  |  | 823 | 50 | 2.4 | 1204.057
B | 842 | MA | 50 | 2.4 |  | 914.2301 | 1183.9699 | B | 1921 | RI | 50 | 2.4 | 908.2974 | 1199.1526 | [27 empty] | MA | 839 | 2.4 | 50 | 1199 |  |  |  | 1309 |  | 1204.057 |  |  | 1071.7649 | 2275.8219 | [16 empty] | 52.91% | 47.09% |  |  |  |  | 824 | 50 | 2.4 | 2558.7467
B | 843 | MA | 50 | 2.4 |  | 1087.9957 | 1409.0043 | B | 1922 | RI | 50 | 2.4 | 968.8735 | 1279.1265 | [27 empty] | MA | 840 | 2.4 | 50 | 1021.97 |  |  |  | 1587.96 |  | 1026.2804 |  |  | 1300.1678 | 2326.4482 | [16 empty] | 44.11% | 55.89% |  |  |  |  | 825 | 50 | 2.4 | 1129.7349
B | 844 | MA | 50 | 2.4 |  | 1199 | 1139.05 | B | 1923 | RI | 50 | 2.4 | 964.3265 | 1273.1235 | [27 empty] | MA | 841 | 2.4 | 50 | 1044.8593 |  |  |  | 1353.1407 |  | 1049.2662 |  |  | 1107.9058 | 2157.172 | [16 empty] | 48.64% | 51.36% |  |  |  |  | 826 | 50 | 2.4 | 1509.1625
B | 845 | MA | 50 | 2.4 |  | 1199 | 1552.7599 | B | 1925 | RI | 50 | 2.4 | 977.9114 | 1291.0586 | [27 empty] | MA | 842 | 2.4 | 50 | 914.2301 |  |  |  | 1183.9699 |  | 918.0861 |  |  | 969.3944 | 1887.4805 | [16 empty] | 48.64% | 51.36% |  |  |  |  | 827 | 50 | 2.4 | 939.9203
B | 846 | MA | 50 | 2.4 |  | 948.1292 | 1227.8708 | B | 1927 | RI | 50 | 2.4 | 1443.0095 | 1905.0905 | [27 empty] | MA | 843 | 2.4 | 50 | 1087.9957 |  |  |  | 1409.0043 |  | 1092.5846 |  |  | 1153.645 | 2246.2295 | [16 empty] | 48.64% | 51.36% |  |  |  |  | 828 | 50 | 2.4 | 1047.0784
B | 847 | MA | 50 | 2.4 |  | 1001.3743 | 1296.8257 | B | 1928 | RI | 50 | 2.4 | 840.5667 | 1109.7333 | [27 empty] | MA | 844 | 2.4 | 50 | 1199 |  |  |  | 1139.05 |  | 1204.057 |  |  | 932.6155 | 2136.6726 | [16 empty] | 56.35% | 43.65% |  |  |  |  | 829 | 50 | 2.4 | 1158.656
B | 848 | MA | 50 | 2.4 |  | 1001.3743 | 1296.8257 | B | 1929 | RI | 50 | 2.4 | 1178.0648 | 1555.3052 | [27 empty] | MA | 845 | 2.4 | 50 | 1199 |  |  |  | 1552.7599 |  | 1204.057 |  |  | 1271.3472 | 2475.4043 | [16 empty] | 48.64% | 51.36% |  |  |  |  | 830 | 50 | 2.4 | 935.5447
B | 849 | MA | 50 | 2.4 |  | 897.7773 | 1162.6627 | B | 1930 | RI | 50 | 2.4 | 845.0491 | 1115.6509 | [27 empty] | MA | 846 | 2.4 | 50 | 948.1292 |  |  |  | 1227.8708 |  | 952.1282 |  |  | 1005.339 | 1957.4672 | [16 empty] | 48.64% | 51.36% |  |  |  |  | 831 | 50 | 2.4 | 1068.4575
B | 850 | MA | 50 | 2.4 |  | 1021.2781 | 1322.6019 | B | 1935 | RI | 50 | 2.4 | 891.2645 | 1176.6655 | [27 empty] | MA | 847 | 2.4 | 50 | 1001.3743 |  |  |  | 1296.8257 |  | 1005.5979 |  |  | 1061.7969 | 2067.3948 | [16 empty] | 48.64% | 51.36% |  |  |  |  | 832 | 50 | 2.4 | 1049.2662
B | 851 | MA | 50 | 2.4 |  | 1274 | 1649.8884 | B | 1936 | RI | 50 | 2.4 | 892.5273 | 1178.3327 | [27 empty] | MA | 848 | 2.4 | 50 | 1001.3743 |  |  |  | 1296.8257 |  | 1005.5979 |  |  | 1061.7969 | 2067.3948 | [16 empty] | 48.64% | 51.36% |  |  |  |  | 833 | 50 | 2.4 | 1176.8015
B | 852 | MA | 50 | 2.4 |  | 880.2831 | 1140.0069 | B | 1937 | RI | 50 | 2.4 | 891.2645 | 1176.6655 | [27 empty] | MA | 849 | 2.4 | 50 | 897.7773 |  |  |  | 1162.6627 |  | 901.5638 |  |  | 951.9488 | 1853.5127 | [16 empty] | 48.64% | 51.36% |  |  |  |  | 834 | 50 | 2.4 | 979.2568
B | 853 | MA | 50 | 2.4 |  | 1051.32 | 1376.32 | B | 1938 | RI | 50 | 2.4 | 1075.3289 | 1419.6711 | [27 empty] | MA | 850 | 2.4 | 50 | 1021.2781 |  |  |  | 1322.6019 |  | 1025.5855 |  |  | 1082.9016 | 2108.4872 | [16 empty] | 48.64% | 51.36% |  |  |  |  | 835 | 50 | 2.4 | 965.0186
B | 854 | MA | 50 | 2.4 |  | 1399.99 | 1813.0512 | B | 1940 | RI | 50 | 2.4 | 1029.2126 | 1358.7874 | [27 empty] | MA | 851 | 2.4 | 50 | 1274 |  |  |  | 1649.8884 |  | 1279.3734 |  |  | 1350.8727 | 2630.2461 | [16 empty] | 48.64% | 51.36% |  |  |  |  | 836 | 50 | 2.4 | 916.8784
B | 855 | MA | 50 | 2.4 |  | 1115.35 | 1739.35 | B | 1941 | RI | 50 | 2.4 | 958.0987 | 1264.9013 | [27 empty] | MA | 852 | 2.4 | 50 | 880.2831 |  |  |  | 1140.0069 |  | 883.9959 |  |  | 933.399 | 1817.3949 | [16 empty] | 48.64% | 51.36% |  |  |  |  | 837 | 50 | 2.4 | 1153.659
B | 856 | MA | 50 | 2.4 |  | 1213.1653 | 1571.1047 | B | 1942 | RI | 50 | 2.4 | 1069.3381 | 1411.7619 | [27 empty] | MA | 853 | 2.4 | 50 | 1051.32 |  |  |  | 1376.32 |  | 1055.7542 |  |  | 1126.8842 | 2182.6384 | [16 empty] | 48.37% | 51.63% |  |  |  |  | 838 | 50 | 2.4 | 1204.057
B | 857 | MA | 50 | 2.4 |  | 913.4763 | 1182.9937 | B | 1943 | RI | 50 | 2.4 | 1069.3381 | 1411.7619 | [27 empty] | MA | 854 | 2.4 | 50 | 1399.99 |  |  |  | 1813.0512 |  | 1405.8948 |  |  | 1484.4649 | 2890.3597 | [16 empty] | 48.64% | 51.36% |  |  |  |  | 839 | 50 | 2.4 | 1204.057
B | 858 | MA | 50 | 2.4 |  | 1036.1449 | 1341.8551 | B | 1944 | RI | 50 | 2.4 | 990.5094 | 1307.6906 | [27 empty] | MA | 855 | 2.4 | 50 | 1115.35 |  |  |  | 1739.35 |  | 1120.0542 |  |  | 1424.1208 | 2544.1751 | [16 empty] | 44.02% | 55.98% |  |  |  |  | 840 | 50 | 2.4 | 1026.2804
B | 859 | MA | 50 | 2.4 |  | 1274 | 1649.8884 | B | 1945 | RI | 50 | 2.4 | 936.549 | 1236.451 | [27 empty] | MA | 856 | 2.4 | 50 | 1213.1653 |  |  |  | 1571.1047 |  | 1218.2821 |  |  | 1286.3673 | 2504.6494 | [16 empty] | 48.64% | 51.36% |  |  |  |  | 841 | 50 | 2.4 | 1049.2662
B | 860 | MA | 50 | 2.4 |  | 1442.0845 | 1867.5655 | B | 1952 | RI | 50 | 2.4 | 891.2645 | 1176.6655 | [27 empty] | MA | 857 | 2.4 | 50 | 913.4763 |  |  |  | 1182.9937 |  | 917.3291 |  |  | 968.5952 | 1885.9242 | [16 empty] | 48.64% | 51.36% |  |  |  |  | 842 | 50 | 2.4 | 918.0861
B | 861 | MA | 50 | 2.4 |  | 926.0992 | 1199.3408 | B | 1957 | RI | 50 | 2.4 | 1063.6619 | 1404.2681 | [27 empty] | MA | 858 | 2.4 | 50 | 1036.1449 |  |  |  | 1341.8551 |  | 1040.5151 |  |  | 1098.6655 | 2139.1806 | [16 empty] | 48.64% | 51.36% |  |  |  |  | 843 | 50 | 2.4 | 1092.5846
B | 862 | MA | 50 | 2.4 |  | 1029.4827 | 1333.2273 | B | 1958 | RI | 50 | 2.4 | 892.1567 | 1177.8433 | [27 empty] | MA | 859 | 2.4 | 50 | 1274 |  |  |  | 1649.8884 |  | 1279.3734 |  |  | 1350.8727 | 2630.2461 | [16 empty] | 48.64% | 51.36% |  |  |  |  | 844 | 50 | 2.4 | 1204.057
B | 863 | MA | 50 | 2.4 |  | 1023.936 | 1326.044 | B | 1959 | RI | 50 | 2.4 | 1199 | 1699 | [27 empty] | MA | 860 | 2.4 | 50 | 1442.0845 |  |  |  | 1867.5655 |  | 1448.1668 |  |  | 1529.0994 | 2977.2662 | [16 empty] | 48.64% | 51.36% |  |  |  |  | 845 | 50 | 2.4 | 1204.057
B | 864 | MA | 50 | 2.4 |  | 957.8022 | 1240.3978 | B | 1961 | RI | 50 | 2.4 | 1327.4386 | 1752.5114 | [27 empty] | MA | 861 | 2.4 | 50 | 926.0992 |  |  |  | 1199.3408 |  | 930.0052 |  |  | 981.9796 | 1911.9848 | [16 empty] | 48.64% | 51.36% |  |  |  |  | 846 | 50 | 2.4 | 952.1282
B | 865 | MA | 50 | 2.4 |  | 1213.4747 | 1571.5053 | B | 1962 | RI | 50 | 2.4 | 1011.9729 | 1336.0271 | [27 empty] | MA | 862 | 2.4 | 50 | 1029.4827 |  |  |  | 1333.2273 |  | 1033.8248 |  |  | 1091.6013 | 2125.4261 | [16 empty] | 48.64% | 51.36% |  |  |  |  | 847 | 50 | 2.4 | 1005.5979
B | 866 | MA | 50 | 2.4 |  | 1998 | 2888.24 | B | 1963 | RI | 50 | 2.4 | 1190.1887 | 1571.3113 | [27 empty] | MA | 863 | 2.4 | 50 | 1023.936 |  |  |  | 1326.044 |  | 1028.2547 |  |  | 1085.7199 | 2113.9746 | [16 empty] | 48.64% | 51.36% |  |  |  |  | 848 | 50 | 2.4 | 1005.5979
B | 867 | MA | 50 | 2.4 |  | 1274 | 1649.8884 | B | 1965 | RI | 50 | 2.4 | 845.2258 | 1115.8842 | [27 empty] | MA | 864 | 2.4 | 50 | 957.8022 |  |  |  | 1240.3978 |  | 961.842 |  |  | 1015.5957 | 1977.4376 | [16 empty] | 48.64% | 51.36% |  |  |  |  | 849 | 50 | 2.4 | 901.5638
B | 868 | MA | 50 | 2.4 |  | 1274 | 1649.8884 | B | 1966 | RI | 50 | 2.4 | 845.2258 | 1115.8842 | [27 empty] | MA | 865 | 2.4 | 50 | 1213.4747 |  |  |  | 1571.5053 |  | 1218.5928 |  |  | 1286.6953 | 2505.2881 | [16 empty] | 48.64% | 51.36% |  |  |  |  | 850 | 50 | 2.4 | 1025.5855
B | 869 | MA | 50 | 2.4 |  | 1199 | 1552.7599 | B | 1968 | RI | 50 | 2.4 | 934.3509 | 1233.5491 | [27 empty] | MA | 866 | 2.4 | 50 | 1998 |  |  |  | 2888.24 |  | 2006.427 |  |  | 2364.7931 | 4371.2201 | [16 empty] | 45.9% | 54.1% |  |  |  |  | 851 | 50 | 2.4 | 1279.3734
B | 870 | MA | 50 | 2.4 |  | 1016.5374 | 1316.4626 | B | 1969 | RI | 50 | 2.4 | 1079.99 | 1155.59 | [27 empty] | MA | 867 | 2.4 | 50 | 1274 |  |  |  | 1649.8884 |  | 1279.3734 |  |  | 1350.8727 | 2630.2461 | [16 empty] | 48.64% | 51.36% |  |  |  |  | 852 | 50 | 2.4 | 883.9959
B | 871 | MA | 50 | 2.4 |  | 1274 | 1649.8884 | B | 1973 | RI | 50 | 2.4 | 1161.41 | 1706.41 | [27 empty] | MA | 868 | 2.4 | 50 | 1274 |  |  |  | 1649.8884 |  | 1279.3734 |  |  | 1350.8727 | 2630.2461 | [16 empty] | 48.64% | 51.36% |  |  |  |  | 853 | 50 | 2.4 | 1055.7542
B | 872 | MA | 50 | 2.4 |  | 1099 | 1423.2554 | B | 1974 | RI | 50 | 2.4 | 1139.99 | 1505.038 | [27 empty] | MA | 869 | 2.4 | 50 | 1199 |  |  |  | 1552.7599 |  | 1204.057 |  |  | 1271.3472 | 2475.4043 | [16 empty] | 48.64% | 51.36% |  |  |  |  | 854 | 50 | 2.4 | 1405.8948
B | 873 | MA | 50 | 2.4 |  | 940.4082 | 1217.8718 | B | 1976 | RI | 50 | 2.4 | 1069.95 | 1374.95 | [27 empty] | MA | 870 | 2.4 | 50 | 1016.5374 |  |  |  | 1316.4626 |  | 1020.8249 |  |  | 1077.8749 | 2098.6998 | [16 empty] | 48.64% | 51.36% |  |  |  |  | 855 | 50 | 2.4 | 1120.0542
B | 874 | MA | 50 | 2.4 |  | 918.8357 | 1189.9343 | B | 1977 | RI | 50 | 2.4 | 1199.99 | 1584.2512 | [27 empty] | MA | 871 | 2.4 | 50 | 1274 |  |  |  | 1649.8884 |  | 1279.3734 |  |  | 1350.8727 | 2630.2461 | [16 empty] | 48.64% | 51.36% |  |  |  |  | 856 | 50 | 2.4 | 1218.2821
B | 875 | MA | 50 | 2.4 |  | 1065 | 1195 | B | 1978 | RI | 50 | 2.4 | 1077.4235 | 1422.4365 | [27 empty] | MA | 872 | 2.4 | 50 | 1099 |  |  |  | 1423.2554 |  | 1103.6353 |  |  | 1165.3133 | 2268.9485 | [16 empty] | 48.64% | 51.36% |  |  |  |  | 857 | 50 | 2.4 | 917.3291
B | 876 | MA | 50 | 2.4 |  | 898.4091 | 1163.4809 | B | 1979 | RI | 50 | 2.4 | 925.8603 | 1222.3397 | [27 empty] | MA | 873 | 2.4 | 50 | 940.4082 |  |  |  | 1217.8718 |  | 944.3746 |  |  | 997.1521 | 1941.5267 | [16 empty] | 48.64% | 51.36% |  |  |  |  | 858 | 50 | 2.4 | 1040.5151
B | 877 | MA | 50 | 2.4 |  | 1028.4936 | 1331.9464 | B | 1980 | RI | 50 | 2.4 | 818.112 | 1080.088 | [27 empty] | MA | 874 | 2.4 | 50 | 918.8357 |  |  |  | 1189.9343 |  | 922.7111 |  |  | 974.2779 | 1896.989 | [16 empty] | 48.64% | 51.36% |  |  |  |  | 859 | 50 | 2.4 | 1279.3734
B | 878 | MA | 50 | 2.4 |  | 1149.6895 | 1488.9005 | B | 1984 | RI | 50 | 2.4 | 979.6483 | 1293.3517 | [27 empty] | MA | 875 | 2.4 | 50 | 1065 |  |  |  | 1195 |  | 1069.4919 |  |  | 978.4255 | 2047.9174 | [16 empty] | 52.22% | 47.78% |  |  |  |  | 860 | 50 | 2.4 | 1448.1668
B | 879 | MA | 50 | 2.4 |  | 1044.6327 | 1352.8473 | B | 1987 | RI | 50 | 2.4 | 839.6616 | 1108.5384 | [27 empty] | MA | 876 | 2.4 | 50 | 898.4091 |  |  |  | 1163.4809 |  | 902.1983 |  |  | 952.6188 | 1854.8171 | [16 empty] | 48.64% | 51.36% |  |  |  |  | 861 | 50 | 2.4 | 930.0052
B | 880 | MA | 50 | 2.4 |  | 913.0057 | 1182.3843 | B | 1992 | RI | 50 | 2.4 | 1051.47 | 1852.72 | [27 empty] | MA | 877 | 2.4 | 50 | 1028.4936 |  |  |  | 1331.9464 |  | 1032.8315 |  |  | 1090.5526 | 2123.3841 | [16 empty] | 48.64% | 51.36% |  |  |  |  | 862 | 50 | 2.4 | 1033.8248
B | 881 | MA | 50 | 2.4 |  | 1079.1 | 1479.1 | B | 1996 | RI | 50 | 2.4 | 1101.1885 | 1453.8115 | [27 empty] | MA | 878 | 2.4 | 50 | 1149.6895 |  |  |  | 1488.9005 |  | 1154.5385 |  |  | 1219.0613 | 2373.5998 | [16 empty] | 48.64% | 51.36% |  |  |  |  | 863 | 50 | 2.4 | 1028.2547
B | 882 | MA | 50 | 2.4 |  | 1199.99 | 1274.99 | B | 1999 | RI | 50 | 2.4 | 969.7355 | 1280.2645 | [27 empty] | MA | 879 | 2.4 | 50 | 1044.6327 |  |  |  | 1352.8473 |  | 1049.0387 |  |  | 1107.6655 | 2156.7042 | [16 empty] | 48.64% | 51.36% |  |  |  |  | 864 | 50 | 2.4 | 961.842
B | 883 | MA | 50 | 2.4 |  | 1199.99 | 1554.042 | B | 2004 | RI | 50 | 2.4 | 947.41 | 1250.79 | [27 empty] | MA | 880 | 2.4 | 50 | 913.0057 |  |  |  | 1182.3843 |  | 916.8565 |  |  | 968.0962 | 1884.9527 | [16 empty] | 48.64% | 51.36% |  |  |  |  | 865 | 50 | 2.4 | 1218.5928
B | 884 | MA | 50 | 2.4 |  | 1067.3425 | 1382.2575 | B | 2005 | RI | 50 | 2.4 | 877.9166 | 1159.0434 | [27 empty] | MA | 881 | 2.4 | 50 | 1079.1 |  |  |  | 1479.1 |  | 1083.6513 |  |  | 1211.037 | 2294.6883 | [16 empty] | 47.22% | 52.78% |  |  |  |  | 866 | 50 | 2.4 | 2006.427
B | 885 | MA | 50 | 2.4 |  | 1219.1478 | 1578.8522 | B | 2008 | RI | 50 | 2.4 | 818.8877 | 1081.1123 | [27 empty] | MA | 882 | 2.4 | 50 | 1199.99 |  |  |  | 1274.99 |  | 1205.0512 |  |  | 1043.9186 | 2248.9698 | [16 empty] | 53.58% | 46.42% |  |  |  |  | 867 | 50 | 2.4 | 1279.3734
B | 886 | MA | 50 | 2.4 |  | 1044.8593 | 1353.1407 | B | 2010 | RI | 50 | 2.4 | 947.3238 | 1250.6762 | [27 empty] | MA | 883 | 2.4 | 50 | 1199.99 |  |  |  | 1554.042 |  | 1205.0512 |  |  | 1272.397 | 2477.4482 | [16 empty] | 48.64% | 51.36% |  |  |  |  | 868 | 50 | 2.4 | 1279.3734
B | 887 | MA | 50 | 2.4 |  | 914.143 | 1183.857 | B | 2013 | RI | 50 | 2.4 | 1098.1716 | 1449.8284 | [27 empty] | MA | 884 | 2.4 | 50 | 1067.3425 |  |  |  | 1382.2575 |  | 1071.8443 |  |  | 1131.7456 | 2203.5899 | [16 empty] | 48.64% | 51.36% |  |  |  |  | 869 | 50 | 2.4 | 1204.057
B | 888 | MA | 50 | 2.4 |  | 1199.99 | 1351.24 | B | 2016 | RI | 50 | 2.4 | 1079 | 1591 | [27 empty] | MA | 885 | 2.4 | 50 | 1219.1478 |  |  |  | 1578.8522 |  | 1224.2898 |  |  | 1292.7107 | 2517.0005 | [16 empty] | 48.64% | 51.36% |  |  |  |  | 870 | 50 | 2.4 | 1020.8249
B | 889 | MA | 50 | 2.4 |  | 1099 | 1819.8 | B | 2021 | RI | 50 | 2.4 | 1160.47 | 1380.47 | [27 empty] | MA | 886 | 2.4 | 50 | 1044.8593 |  |  |  | 1353.1407 |  | 1049.2662 |  |  | 1107.9058 | 2157.172 | [16 empty] | 48.64% | 51.36% |  |  |  |  | 871 | 50 | 2.4 | 1279.3734
B | 890 | MA | 50 | 2.4 |  | 902.1345 | 1168.3055 | B | 2022 | RI | 50 | 2.4 | 922.3133 | 1217.6567 | [27 empty] | MA | 887 | 2.4 | 50 | 914.143 |  |  |  | 1183.857 |  | 917.9986 |  |  | 969.302 | 1887.3006 | [16 empty] | 48.64% | 51.36% |  |  |  |  | 872 | 50 | 2.4 | 1103.6353
B | 891 | MA | 50 | 2.4 |  | 900.1825 | 1165.7775 | B | 2023 | RI | 50 | 2.4 | 1200 | 1800 | [27 empty] | MA | 888 | 2.4 | 50 | 1199.99 |  |  |  | 1351.24 |  | 1205.0512 |  |  | 1106.3495 | 2311.4007 | [16 empty] | 52.14% | 47.86% |  |  |  |  | 873 | 50 | 2.4 | 944.3746
B | 892 | MA | 50 | 2.4 |  | 1199 | 1552.7599 | B | 2024 | RI | 50 | 2.4 | 1200 | 1650 | [27 empty] | MA | 889 | 2.4 | 50 | 1099 |  |  |  | 1819.8 |  | 1103.6353 |  |  | 1489.9906 | 2593.6259 | [16 empty] | 42.55% | 57.45% |  |  |  |  | 874 | 50 | 2.4 | 922.7111
B | 893 | MA | 50 | 2.4 |  | 929.9161 | 1204.2839 | B | 2027 | RI | 50 | 2.4 | 1295 | 1795 | [27 empty] | MA | 890 | 2.4 | 50 | 902.1345 |  |  |  | 1168.3055 |  | 905.9394 |  |  | 956.569 | 1862.5084 | [16 empty] | 48.64% | 51.36% |  |  |  |  | 875 | 50 | 2.4 | 1069.4919
B | 894 | MA | 50 | 2.4 |  | 1182.1115 | 1530.8885 | B | 2029 | RI | 50 | 2.4 | 891.2645 | 1176.6655 | [27 empty] | MA | 891 | 2.4 | 50 | 900.1825 |  |  |  | 1165.7775 |  | 903.9792 |  |  | 954.4992 | 1858.4783 | [16 empty] | 48.64% | 51.36% |  |  |  |  | 876 | 50 | 2.4 | 902.1983
B | 895 | MA | 50 | 2.4 |  | 957.7151 | 1240.2849 | B | 2030 | RI | 50 | 2.4 | 1538.0264 | 2030.5336 | [27 empty] | MA | 892 | 2.4 | 50 | 1199 |  |  |  | 1552.7599 |  | 1204.057 |  |  | 1271.3472 | 2475.4043 | [16 empty] | 48.64% | 51.36% |  |  |  |  | 877 | 50 | 2.4 | 1032.8315
B | 896 | MA | 50 | 2.4 |  | 1274 | 1364 | B | 2033 | RI | 50 | 2.4 | 948.16 | 1251.78 | [27 empty] | MA | 893 | 2.4 | 50 | 929.9161 |  |  |  | 1204.2839 |  | 933.8382 |  |  | 986.0269 | 1919.8651 | [16 empty] | 48.64% | 51.36% |  |  |  |  | 878 | 50 | 2.4 | 1154.5385
B | 897 | MA | 50 | 2.4 |  | 1028.4936 | 1331.9464 | B | 2035 | RI | 50 | 2.4 | 1114.87 | 1314.87 | [27 empty] | MA | 894 | 2.4 | 50 | 1182.1115 |  |  |  | 1530.8885 |  | 1187.0973 |  |  | 1253.4397 | 2440.5369 | [16 empty] | 48.64% | 51.36% |  |  |  |  | 879 | 50 | 2.4 | 1049.0387
B | 898 | MA | 50 | 2.4 |  | 1017.3958 | 1317.5742 | B | 2038 | RI | 50 | 2.4 | 1119.7212 | 1478.2788 | [27 empty] | MA | 895 | 2.4 | 50 | 957.7151 |  |  |  | 1240.2849 |  | 961.7544 |  |  | 1015.5033 | 1977.2577 | [16 empty] | 48.64% | 51.36% |  |  |  |  | 880 | 50 | 2.4 | 916.8565
B | 899 | MA | 50 | 2.4 |  | 961.2314 | 1244.8386 | B | 2040 | RI | 60 | 2.33 | 1199 | 1699 | [27 empty] | MA | 896 | 2.4 | 50 | 1274 |  |  |  | 1364 |  | 1279.3734 |  |  | 1116.797 | 2396.1704 | [16 empty] | 53.39% | 46.61% |  |  |  |  | 881 | 50 | 2.4 | 1083.6513
B | 900 | MA | 50 | 2.4 |  | 1199.99 | 1664.99 | B | 2043 | RI | 60 | 2.33 | 1011.4 | 1082.2 | [27 empty] | MA | 897 | 2.4 | 50 | 1028.4936 |  |  |  | 1331.9464 |  | 1032.8315 |  |  | 1090.5526 | 2123.3841 | [16 empty] | 48.64% | 51.36% |  |  |  |  | 882 | 50 | 2.4 | 1205.0512
B | 901 | MA | 50 | 2.4 |  | 1199.99 | 1554.042 | B | 2044 | RI | 60 | 2.33 | 1027.4886 | 1356.5114 | [27 empty] | MA | 898 | 2.4 | 50 | 1017.3958 |  |  |  | 1317.5742 |  | 1021.6869 |  |  | 1078.7851 | 2100.472 | [16 empty] | 48.64% | 51.36% |  |  |  |  | 883 | 50 | 2.4 | 1205.0512
B | 902 | MA | 50 | 2.4 |  | 1168.2294 | 1512.9106 | B | 2045 | RI | 60 | 2.33 | 1170.794 | 1545.706 | [27 empty] | MA | 899 | 2.4 | 50 | 961.2314 |  |  |  | 1244.8386 |  | 965.2856 |  |  | 1019.2317 | 1984.5173 | [16 empty] | 48.64% | 51.36% |  |  |  |  | 884 | 50 | 2.4 | 1071.8443
B | 903 | MA | 50 | 2.4 |  | 1050.3058 | 1360.1942 | B | 2046 | RI | 60 | 2.33 | 1027.4886 | 1356.5114 | [27 empty] | MA | 900 | 2.4 | 50 | 1199.99 |  |  |  | 1664.99 |  | 1205.0512 |  |  | 1363.2374 | 2568.2886 | [16 empty] | 46.92% | 53.08% |  |  |  |  | 885 | 50 | 2.4 | 1224.2898
B | 904 | MA | 50 | 2.4 |  | 1038.3235 | 1344.6765 | B | 2050 | RI | 60 | 2.33 | 991.2852 | 1308.7148 | [27 empty] | MA | 901 | 2.4 | 50 | 1199.99 |  |  |  | 1554.042 |  | 1205.0512 |  |  | 1272.397 | 2477.4482 | [16 empty] | 48.64% | 51.36% |  |  |  |  | 886 | 50 | 2.4 | 1049.2662
B | 905 | MA | 50 | 2.4 |  | 1110.2611 | 1437.8389 | B | 2051 | RI | 60 | 2.33 | 1076.1349 | 1420.7351 | [27 empty] | MA | 902 | 2.4 | 50 | 1168.2294 |  |  |  | 1512.9106 |  | 1173.1567 |  |  | 1238.7199 | 2411.8766 | [16 empty] | 48.64% | 51.36% |  |  |  |  | 887 | 50 | 2.4 | 917.9986
B | 906 | MA | 50 | 2.4 |  | 1174 | 1546.44 | B | 2052 | RI | 60 | 2.33 | 1065.33 | 1665.33 | [27 empty] | MA | 903 | 2.4 | 50 | 1050.3058 |  |  |  | 1360.1942 |  | 1054.7357 |  |  | 1113.6809 | 2168.4166 | [16 empty] | 48.64% | 51.36% |  |  |  |  | 888 | 50 | 2.4 | 1205.0512
B | 907 | MA | 50 | 2.4 |  | 968.6081 | 1254.3919 | B | 2053 | RI | 60 | 2.33 | 890.0017 | 1174.9983 | [27 empty] | MA | 904 | 2.4 | 50 | 1038.3235 |  |  |  | 1344.6765 |  | 1042.7028 |  |  | 1100.9756 | 2143.6784 | [16 empty] | 48.64% | 51.36% |  |  |  |  | 889 | 50 | 2.4 | 1103.6353
B | 908 | MA | 50 | 2.4 |  | 1199.99 | 1409.99 | B | 2055 | RI | 60 | 2.33 | 840.4374 | 1109.5626 | [27 empty] | MA | 905 | 2.4 | 50 | 1110.2611 |  |  |  | 1437.8389 |  | 1114.9438 |  |  | 1177.2538 | 2292.1976 | [16 empty] | 48.64% | 51.36% |  |  |  |  | 890 | 50 | 2.4 | 905.9394
B | 909 | MA | 50 | 2.4 |  | 1082.9588 | 1402.4812 | B | 2057 | RI | 60 | 2.33 | 838.5066 | 1107.0134 | [27 empty] | MA | 906 | 2.4 | 50 | 1174 |  |  |  | 1546.44 |  | 1178.9516 |  |  | 1266.1727 | 2445.1243 | [16 empty] | 48.22% | 51.78% |  |  |  |  | 891 | 50 | 2.4 | 903.9792
B | 910 | MA | 50 | 2.4 |  | 1084.9282 | 1405.0318 | B | 2067 | RI | 60 | 2.33 | 1391.9583 | 1837.6917 | [27 empty] | MA | 907 | 2.4 | 50 | 968.6081 |  |  |  | 1254.3919 |  | 972.6934 |  |  | 1027.0536 | 1999.747 | [16 empty] | 48.64% | 51.36% |  |  |  |  | 892 | 50 | 2.4 | 1204.057
B | 911 | MA | 50 | 2.4 |  | 1070.6758 | 1386.5742 | B | 2069 | RI | 60 | 2.33 | 801.648 | 1058.352 | [27 empty] | MA | 908 | 2.4 | 50 | 1199.99 |  |  |  | 1409.99 |  | 1205.0512 |  |  | 1154.452 | 2359.5033 | [16 empty] | 51.07% | 48.93% |  |  |  |  | 893 | 50 | 2.4 | 933.8382
B | 912 | MA | 50 | 2.4 |  | 1127.6463 | 1460.3537 | B | 2070 | RI | 60 | 2.33 | 1574.03 | 2278.03 | [27 empty] | MA | 909 | 2.4 | 50 | 1082.9588 |  |  |  | 1402.4812 |  | 1087.5264 |  |  | 1148.3041 | 2235.8305 | [16 empty] | 48.64% | 51.36% |  |  |  |  | 894 | 50 | 2.4 | 1187.0973
B | 913 | MA | 50 | 2.4 |  | 1044.8593 | 1353.1407 | B | 2071 | RI | 60 | 2.33 | 1100 | 1980 | [27 empty] | MA | 910 | 2.4 | 50 | 1084.9282 |  |  |  | 1405.0318 |  | 1089.5041 |  |  | 1150.3924 | 2239.8966 | [16 empty] | 48.64% | 51.36% |  |  |  |  | 895 | 50 | 2.4 | 961.7544
B | 914 | MA | 50 | 2.4 |  | 968.6081 | 1254.3919 | B | 2072 | RI | 60 | 2.33 | 1064.65 | 1464.65 | [27 empty] | MA | 911 | 2.4 | 50 | 1070.6758 |  |  |  | 1386.5742 |  | 1075.1916 |  |  | 1135.28 | 2210.4716 | [16 empty] | 48.64% | 51.36% |  |  |  |  | 896 | 50 | 2.4 | 1279.3734
B | 915 | MA | 50 | 2.4 |  | 1053.4387 | 1364.2513 | B | 2075 | RI | 60 | 2.33 | 1096.8786 | 1448.1214 | [27 empty] | MA | 912 | 2.4 | 50 | 1127.6463 |  |  |  | 1460.3537 |  | 1132.4024 |  |  | 1195.6881 | 2328.0905 | [16 empty] | 48.64% | 51.36% |  |  |  |  | 897 | 50 | 2.4 | 1032.8315
B | 916 | MA | 50 | 2.4 |  | 935.9508 | 1212.0992 | B | 2076 | RI | 60 | 2.33 | 1500 | 1980.3305 | [27 empty] | MA | 913 | 2.4 | 50 | 1044.8593 |  |  |  | 1353.1407 |  | 1049.2662 |  |  | 1107.9058 | 2157.172 | [16 empty] | 48.64% | 51.36% |  |  |  |  | 898 | 50 | 2.4 | 1021.6869
B | 917 | MA | 50 | 2.4 |  | 1220.0192 | 1579.9808 | B | 2080 | RI | 60 | 2.33 | 1090.056 | 1439.114 | [27 empty] | MA | 914 | 2.4 | 50 | 968.6081 |  |  |  | 1254.3919 |  | 972.6934 |  |  | 1027.0536 | 1999.747 | [16 empty] | 48.64% | 51.36% |  |  |  |  | 899 | 50 | 2.4 | 965.2856
B | 918 | MA | 50 | 2.4 |  | 1307.3552 | 1693.0848 | B | 2083 | RI | 60 | 2.33 | 948.1858 | 1251.8142 | [27 empty] | MA | 915 | 2.4 | 50 | 1053.4387 |  |  |  | 1364.2513 |  | 1057.8818 |  |  | 1117.0028 | 2174.8845 | [16 empty] | 48.64% | 51.36% |  |  |  |  | 900 | 50 | 2.4 | 1205.0512
B | 919 | MA | 50 | 2.4 |  | 1199 | 1552.7599 | B | 2084 | RI | 60 | 2.33 | 1034.3845 | 1365.6155 | [27 empty] | MA | 916 | 2.4 | 50 | 935.9508 |  |  |  | 1212.0992 |  | 939.8984 |  |  | 992.4258 | 1932.3241 | [16 empty] | 48.64% | 51.36% |  |  |  |  | 901 | 50 | 2.4 | 1205.0512
B | 920 | MA | 50 | 2.4 |  | 1480.5805 | 1917.4195 | B | 2086 | RI | 60 | 2.33 | 1239.5375 | 1636.4625 | [27 empty] | MA | 917 | 2.4 | 50 | 1220.0192 |  |  |  | 1579.9808 |  | 1225.1649 |  |  | 1293.6347 | 2518.7996 | [16 empty] | 48.64% | 51.36% |  |  |  |  | 902 | 50 | 2.4 | 1173.1567
B | 921 | MA | 50 | 2.4 |  | 1199 | 1552.7599 | B | 2090 | RI | 60 | 2.33 | 905.5735 | 1195.5565 | [27 empty] | MA | 918 | 2.4 | 50 | 1307.3552 |  |  |  | 1693.0848 |  | 1312.8692 |  |  | 1386.2405 | 2699.1097 | [16 empty] | 48.64% | 51.36% |  |  |  |  | 903 | 50 | 2.4 | 1054.7357
B | 922 | MA | 50 | 2.4 |  | 957.7151 | 1240.2849 | B | 2094 | RI | 60 | 2.33 | 1109.72 | 1956.35 | [27 empty] | MA | 919 | 2.4 | 50 | 1199 |  |  |  | 1552.7599 |  | 1204.057 |  |  | 1271.3472 | 2475.4043 | [16 empty] | 48.64% | 51.36% |  |  |  |  | 904 | 50 | 2.4 | 1042.7028
B | 923 | MA | 50 | 2.4 |  | 1029.2605 | 1332.9395 | B | 2095 | RI | 60 | 2.33 | 991.2852 | 1308.7148 | [27 empty] | MA | 920 | 2.4 | 50 | 1480.5805 |  |  |  | 1917.4195 |  | 1486.8251 |  |  | 1569.9182 | 3056.7433 | [16 empty] | 48.64% | 51.36% |  |  |  |  | 905 | 50 | 2.4 | 1114.9438
B | 924 | MA | 50 | 2.4 |  | 913.3587 | 1182.8413 | B | 2096 | RI | 60 | 2.33 | 1116.2733 | 1473.7267 | [27 empty] | MA | 921 | 2.4 | 50 | 1199 |  |  |  | 1552.7599 |  | 1204.057 |  |  | 1271.3472 | 2475.4043 | [16 empty] | 48.64% | 51.36% |  |  |  |  | 906 | 50 | 2.4 | 1178.9516
B | 925 | MA | 50 | 2.4 |  | 1199.99 | 1274.99 | B | 2100 | RI | 80 | 2.33 | 2013.89 | 2463.89 | [27 empty] | MA | 922 | 2.4 | 50 | 957.7151 |  |  |  | 1240.2849 |  | 961.7544 |  |  | 1015.5033 | 1977.2577 | [16 empty] | 48.64% | 51.36% |  |  |  |  | 907 | 50 | 2.4 | 972.6934
B | 926 | MA | 50 | 2.4 |  | 1199 | 1061.44 | B | 2101 | RI | 80 | 2.33 | 1446.4144 | 1909.5856 | [27 empty] | MA | 923 | 2.4 | 50 | 1029.2605 |  |  |  | 1332.9395 |  | 1033.6016 |  |  | 1091.3657 | 2124.9673 | [16 empty] | 48.64% | 51.36% |  |  |  |  | 908 | 50 | 2.4 | 1205.0512
B | 927 | MA | 50 | 2.4 |  | 935.929 | 1212.071 | 0 | 0 | 0 | 0 | 0 | 0 | 0 | [27 empty] | MA | 924 | 2.4 | 50 | 913.3587 |  |  |  | 1182.8413 |  | 917.211 |  |  | 968.4704 | 1885.6814 | [16 empty] | 48.64% | 51.36% |  |  |  |  | 909 | 50 | 2.4 | 1087.5264
B | 928 | MA | 50 | 2.4 |  | 946.8221 | 1226.1779 | 0 | 0 | 0 | 0 | 0 | 0 | 0 | [27 empty] | MA | 925 | 2.4 | 50 | 1199.99 |  |  |  | 1274.99 |  | 1205.0512 |  |  | 1043.9186 | 2248.9698 | [16 empty] | 53.58% | 46.42% |  |  |  |  | 910 | 50 | 2.4 | 1089.5041
B | 929 | MA | 50 | 2.4 |  | 1066.21 | 1341.21 | 0 | 0 | 0 | 0 | 0 | 0 | 0 | [27 empty] | MA | 926 | 2.4 | 50 | 1199 |  |  |  | 1061.44 |  | 1204.057 |  |  | 869.0711 | 2073.1281 | [16 empty] | 58.08% | 41.92% |  |  |  |  | 911 | 50 | 2.4 | 1075.1916
B | 930 | MA | 50 | 2.4 |  | 1683.1908 | 2179.8092 | 0 | 0 | 0 | 0 | 0 | 0 | 0 | [27 empty] | MA | 927 | 2.4 | 50 | 935.929 |  |  |  | 1212.071 |  | 939.8765 |  |  | 992.4026 | 1932.2792 | [16 empty] | 48.64% | 51.36% |  |  |  |  | 912 | 50 | 2.4 | 1132.4024
B | 931 | MA | 50 | 2.4 |  | 944.6434 | 1223.3566 | 0 | 0 | 0 | 0 | 0 | 0 | 0 | [27 empty] | MA | 928 | 2.4 | 50 | 946.8221 |  |  |  | 1226.1779 |  | 950.8155 |  |  | 1003.953 | 1954.7684 | [16 empty] | 48.64% | 51.36% |  |  |  |  | 913 | 50 | 2.4 | 1049.2662
B | 932 | MA | 50 | 2.4 |  | 914.2301 | 1183.9699 | 0 | 0 | 0 | 0 | 0 | 0 | 0 | [27 empty] | MA | 929 | 2.4 | 50 | 1066.21 |  |  |  | 1341.21 |  | 1070.707 |  |  | 1098.1373 | 2168.8443 | [16 empty] | 49.37% | 50.63% |  |  |  |  | 914 | 50 | 2.4 | 972.6934
B | 933 | MA | 50 | 2.4 |  | 1036.1449 | 1341.8551 | 0 | 0 | 0 | 0 | 0 | 0 | 0 | [27 empty] | MA | 930 | 2.4 | 50 | 1683.1908 |  |  |  | 2179.8092 |  | 1690.29 |  |  | 1784.7539 | 3475.0439 | [16 empty] | 48.64% | 51.36% |  |  |  |  | 915 | 50 | 2.4 | 1057.8818
B | 934 | MA | 50 | 2.4 |  | 980.329 | 1269.571 | 0 | 0 | 0 | 0 | 0 | 0 | 0 | [27 empty] | MA | 931 | 2.4 | 50 | 944.6434 |  |  |  | 1223.3566 |  | 948.6277 |  |  | 1001.6429 | 1950.2706 | [16 empty] | 48.64% | 51.36% |  |  |  |  | 916 | 50 | 2.4 | 939.8984
B | 935 | MA | 50 | 2.4 |  | 1023.0733 | 1324.9267 | 0 | 0 | 0 | 0 | 0 | 0 | 0 | [27 empty] | MA | 932 | 2.4 | 50 | 914.2301 |  |  |  | 1183.9699 |  | 918.0861 |  |  | 969.3944 | 1887.4805 | [16 empty] | 48.64% | 51.36% |  |  |  |  | 917 | 50 | 2.4 | 1225.1649
B | 936 | MA | 50 | 2.4 |  | 1088.4314 | 1409.5686 | 0 | 0 | 0 | 0 | 0 | 0 | 0 | [27 empty] | MA | 933 | 2.4 | 50 | 1036.1449 |  |  |  | 1341.8551 |  | 1040.5151 |  |  | 1098.6655 | 2139.1806 | [16 empty] | 48.64% | 51.36% |  |  |  |  | 918 | 50 | 2.4 | 1312.8692
B | 937 | MA | 50 | 2.4 |  | 1001.3308 | 1296.7692 | 0 | 0 | 0 | 0 | 0 | 0 | 0 | [27 empty] | MA | 934 | 2.4 | 50 | 980.329 |  |  |  | 1269.571 |  | 984.4638 |  |  | 1039.4817 | 2023.9455 | [16 empty] | 48.64% | 51.36% |  |  |  |  | 919 | 50 | 2.4 | 1204.057
B | 938 | MA | 50 | 2.4 |  | 1393.4362 | 1804.5638 | 0 | 0 | 0 | 0 | 0 | 0 | 0 | [27 empty] | MA | 935 | 2.4 | 50 | 1023.0733 |  |  |  | 1324.9267 |  | 1027.3883 |  |  | 1084.8051 | 2112.1934 | [16 empty] | 48.64% | 51.36% |  |  |  |  | 920 | 50 | 2.4 | 1486.8251
B | 939 | MA | 50 | 2.4 |  | 950.0246 | 1230.3254 | 0 | 0 | 0 | 0 | 0 | 0 | 0 | [27 empty] | MA | 936 | 2.4 | 50 | 1088.4314 |  |  |  | 1409.5686 |  | 1093.0221 |  |  | 1154.107 | 2247.1291 | [16 empty] | 48.64% | 51.36% |  |  |  |  | 921 | 50 | 2.4 | 1204.057
B | 940 | MA | 50 | 2.4 |  | 1066.6889 | 1381.4111 | 0 | 0 | 0 | 0 | 0 | 0 | 0 | [27 empty] | MA | 937 | 2.4 | 50 | 1001.3308 |  |  |  | 1296.7692 |  | 1005.5541 |  |  | 1061.7507 | 2067.3048 | [16 empty] | 48.64% | 51.36% |  |  |  |  | 922 | 50 | 2.4 | 961.7544
B | 941 | MA | 50 | 2.4 |  | 1001.2872 | 1296.7128 | 0 | 0 | 0 | 0 | 0 | 0 | 0 | [27 empty] | MA | 938 | 2.4 | 50 | 1393.4362 |  |  |  | 1804.5638 |  | 1399.3133 |  |  | 1477.5157 | 2876.829 | [16 empty] | 48.64% | 51.36% |  |  |  |  | 923 | 50 | 2.4 | 1033.6016
B | 942 | MA | 50 | 2.4 |  | 1097.1458 | 1420.8542 | 0 | 0 | 0 | 0 | 0 | 0 | 0 | [27 empty] | MA | 939 | 2.4 | 50 | 950.0246 |  |  |  | 1230.3254 |  | 954.0315 |  |  | 1007.3488 | 1961.3803 | [16 empty] | 48.64% | 51.36% |  |  |  |  | 924 | 50 | 2.4 | 917.211
B | 943 | MA | 50 | 2.4 |  | 922.9445 | 1195.2555 | 0 | 0 | 0 | 0 | 0 | 0 | 0 | [27 empty] | MA | 940 | 2.4 | 50 | 1066.6889 |  |  |  | 1381.4111 |  | 1071.1879 |  |  | 1131.0526 | 2202.2405 | [16 empty] | 48.64% | 51.36% |  |  |  |  | 925 | 50 | 2.4 | 1205.0512
B | 944 | MA | 50 | 2.4 |  | 935.9726 | 1212.1274 | 0 | 0 | 0 | 0 | 0 | 0 | 0 | [27 empty] | MA | 941 | 2.4 | 50 | 1001.2872 |  |  |  | 1296.7128 |  | 1005.5103 |  |  | 1061.7045 | 2067.2149 | [16 empty] | 48.64% | 51.36% |  |  |  |  | 926 | 50 | 2.4 | 1204.057
B | 945 | MA | 50 | 2.4 |  | 1025.2519 | 1327.7481 | 0 | 0 | 0 | 0 | 0 | 0 | 0 | [27 empty] | MA | 942 | 2.4 | 50 | 1097.1458 |  |  |  | 1420.8542 |  | 1101.7733 |  |  | 1163.3472 | 2265.1205 | [16 empty] | 48.64% | 51.36% |  |  |  |  | 927 | 50 | 2.4 | 939.8765
B | 946 | MA | 50 | 2.4 |  | 1199 | 1552.7599 | 0 | 0 | 0 | 0 | 0 | 0 | 0 | [27 empty] | MA | 943 | 2.4 | 50 | 922.9445 |  |  |  | 1195.2555 |  | 926.8373 |  |  | 978.6347 | 1905.4719 | [16 empty] | 48.64% | 51.36% |  |  |  |  | 928 | 50 | 2.4 | 950.8155
B | 947 | MA | 50 | 2.4 |  | 1292.2531 | 1673.5269 | 0 | 0 | 0 | 0 | 0 | 0 | 0 | [27 empty] | MA | 944 | 2.4 | 50 | 935.9726 |  |  |  | 1212.1274 |  | 939.9203 |  |  | 992.4489 | 1932.3691 | [16 empty] | 48.64% | 51.36% |  |  |  |  | 929 | 50 | 2.4 | 1070.707
B | 948 | MA | 50 | 2.4 |  | 979.5011 | 1268.4989 | 0 | 0 | 0 | 0 | 0 | 0 | 0 | [27 empty] | MA | 945 | 2.4 | 50 | 1025.2519 |  |  |  | 1327.7481 |  | 1029.5761 |  |  | 1087.1152 | 2116.6913 | [16 empty] | 48.64% | 51.36% |  |  |  |  | 930 | 50 | 2.4 | 1690.29
B | 949 | MA | 50 | 2.4 |  | 919.5416 | 1190.8484 | 0 | 0 | 0 | 0 | 0 | 0 | 0 | [27 empty] | MA | 946 | 2.4 | 50 | 1199 |  |  |  | 1552.7599 |  | 1204.057 |  |  | 1271.3472 | 2475.4043 | [16 empty] | 48.64% | 51.36% |  |  |  |  | 931 | 50 | 2.4 | 948.6277
B | 950 | MA | 50 | 2.4 |  | 853.7433 | 1105.6367 | 0 | 0 | 0 | 0 | 0 | 0 | 0 | [27 empty] | MA | 947 | 2.4 | 50 | 1292.2531 |  |  |  | 1673.5269 |  | 1297.7034 |  |  | 1370.2272 | 2667.9306 | [16 empty] | 48.64% | 51.36% |  |  |  |  | 932 | 50 | 2.4 | 918.0861
B | 951 | MA | 50 | 2.4 |  | 853.7433 | 1105.6367 | 0 | 0 | 0 | 0 | 0 | 0 | 0 | [27 empty] | MA | 948 | 2.4 | 50 | 979.5011 |  |  |  | 1268.4989 |  | 983.6324 |  |  | 1038.6039 | 2022.2363 | [16 empty] | 48.64% | 51.36% |  |  |  |  | 933 | 50 | 2.4 | 1040.5151
B | 952 | MA | 50 | 2.4 |  | 1222.7381 | 1583.5019 | 0 | 0 | 0 | 0 | 0 | 0 | 0 | [27 empty] | MA | 949 | 2.4 | 50 | 919.5416 |  |  |  | 1190.8484 |  | 923.4199 |  |  | 975.0264 | 1898.4463 | [16 empty] | 48.64% | 51.36% |  |  |  |  | 934 | 50 | 2.4 | 984.4638
B | 953 | MA | 50 | 2.4 |  | 898.6749 | 1163.8251 | 0 | 0 | 0 | 0 | 0 | 0 | 0 | [27 empty] | MA | 950 | 2.4 | 50 | 853.7433 |  |  |  | 1105.6367 |  | 857.3441 |  |  | 905.2579 | 1762.602 | [16 empty] | 48.64% | 51.36% |  |  |  |  | 935 | 50 | 2.4 | 1027.3883
B | 954 | MA | 50 | 2.4 |  | 898.6749 | 1163.8251 | 0 | 0 | 0 | 0 | 0 | 0 | 0 | [27 empty] | MA | 951 | 2.4 | 50 | 853.7433 |  |  |  | 1105.6367 |  | 857.3441 |  |  | 905.2579 | 1762.602 | [16 empty] | 48.64% | 51.36% |  |  |  |  | 936 | 50 | 2.4 | 1093.0221
B | 955 | MA | 50 | 2.4 |  | 1151.062 | 1490.678 | 0 | 0 | 0 | 0 | 0 | 0 | 0 | [27 empty] | MA | 952 | 2.4 | 50 | 1222.7381 |  |  |  | 1583.5019 |  | 1227.8953 |  |  | 1296.5177 | 2524.413 | [16 empty] | 48.64% | 51.36% |  |  |  |  | 937 | 50 | 2.4 | 1005.5541
B | 956 | MA | 50 | 2.4 |  | 1301.4991 | 1685.5009 | 0 | 0 | 0 | 0 | 0 | 0 | 0 | [27 empty] | MA | 953 | 2.4 | 50 | 898.6749 |  |  |  | 1163.8251 |  | 902.4652 |  |  | 952.9006 | 1855.3658 | [16 empty] | 48.64% | 51.36% |  |  |  |  | 938 | 50 | 2.4 | 1399.3133
B | 957 | MA | 50 | 2.4 |  | 805.6484 | 1043.3516 | 0 | 0 | 0 | 0 | 0 | 0 | 0 | [27 empty] | MA | 954 | 2.4 | 50 | 898.6749 |  |  |  | 1163.8251 |  | 902.4652 |  |  | 952.9006 | 1855.3658 | [16 empty] | 48.64% | 51.36% |  |  |  |  | 939 | 50 | 2.4 | 954.0315
B | 958 | MA | 50 | 2.4 |  | 1199 | 1900 | 0 | 0 | 0 | 0 | 0 | 0 | 0 | [27 empty] | MA | 955 | 2.4 | 50 | 1151.062 |  |  |  | 1490.678 |  | 1155.9168 |  |  | 1220.5167 | 2376.4335 | [16 empty] | 48.64% | 51.36% |  |  |  |  | 940 | 50 | 2.4 | 1071.1879
B | 959 | MA | 50 | 2.4 |  | 1199 | 1900 | 0 | 0 | 0 | 0 | 0 | 0 | 0 | [27 empty] | MA | 956 | 2.4 | 50 | 1301.4991 |  |  |  | 1685.5009 |  | 1306.9884 |  |  | 1380.0311 | 2687.0195 | [16 empty] | 48.64% | 51.36% |  |  |  |  | 941 | 50 | 2.4 | 1005.5103
B | 960 | MA | 50 | 2.4 |  | 1360.2691 | 1761.6109 | 0 | 0 | 0 | 0 | 0 | 0 | 0 | [27 empty] | MA | 957 | 2.4 | 50 | 805.6484 |  |  |  | 1043.3516 |  | 809.0464 |  |  | 854.2609 | 1663.3073 | [16 empty] | 48.64% | 51.36% |  |  |  |  | 942 | 50 | 2.4 | 1101.7733
B | 961 | MA | 50 | 2.4 |  | 1360.2691 | 1761.6109 | 0 | 0 | 0 | 0 | 0 | 0 | 0 | [27 empty] | MA | 958 | 2.4 | 50 | 1199 |  |  |  | 1900 |  | 1204.057 |  |  | 1555.6556 | 2759.7127 | [16 empty] | 43.63% | 56.37% |  |  |  |  | 943 | 50 | 2.4 | 926.8373
B | 962 | MA | 50 | 2.4 |  | 2548 | 2748 | 0 | 0 | 0 | 0 | 0 | 0 | 0 | [27 empty] | MA | 959 | 2.4 | 50 | 1199 |  |  |  | 1900 |  | 1204.057 |  |  | 1555.6556 | 2759.7127 | [16 empty] | 43.63% | 56.37% |  |  |  |  | 944 | 50 | 2.4 | 939.9203
B | 963 | MA | 50 | 2.4 |  | 913.2715 | 1182.7285 | 0 | 0 | 0 | 0 | 0 | 0 | 0 | [27 empty] | MA | 960 | 2.4 | 50 | 1360.2691 |  |  |  | 1761.6109 |  | 1366.0064 |  |  | 1442.3473 | 2808.3537 | [16 empty] | 48.64% | 51.36% |  |  |  |  | 945 | 50 | 2.4 | 1029.5761
B | 964 | MA | 50 | 2.4 |  | 1199 | 1899 | 0 | 0 | 0 | 0 | 0 | 0 | 0 | [27 empty] | MA | 961 | 2.4 | 50 | 1360.2691 |  |  |  | 1761.6109 |  | 1366.0064 |  |  | 1442.3473 | 2808.3537 | [16 empty] | 48.64% | 51.36% |  |  |  |  | 946 | 50 | 2.4 | 1204.057
B | 965 | MA | 50 | 2.4 |  | 1199 | 1899 | 0 | 0 | 0 | 0 | 0 | 0 | 0 | [27 empty] | MA | 962 | 2.4 | 50 | 2548 |  |  |  | 2748 |  | 2558.7467 |  |  | 2249.9693 | 4808.716 | [16 empty] | 53.21% | 46.79% |  |  |  |  | 947 | 50 | 2.4 | 1297.7034
B | 966 | MA | 50 | 2.4 |  | 1191.266 | 1542.744 | 0 | 0 | 0 | 0 | 0 | 0 | 0 | [27 empty] | MA | 963 | 2.4 | 50 | 913.2715 |  |  |  | 1182.7285 |  | 917.1234 |  |  | 968.378 | 1885.5014 | [16 empty] | 48.64% | 51.36% |  |  |  |  | 948 | 50 | 2.4 | 983.6324
B | 967 | MA | 50 | 2.4 |  | 1132.0035 | 1465.9965 | 0 | 0 | 0 | 0 | 0 | 0 | 0 | [27 empty] | MA | 964 | 2.4 | 50 | 1199 |  |  |  | 1899 |  | 1204.057 |  |  | 1554.8369 | 2758.8939 | [16 empty] | 43.64% | 56.36% |  |  |  |  | 949 | 50 | 2.4 | 923.4199
B | 968 | MA | 50 | 2.4 |  | 1125.6377 | 1457.7523 | 0 | 0 | 0 | 0 | 0 | 0 | 0 | [27 empty] | MA | 965 | 2.4 | 50 | 1199 |  |  |  | 1899 |  | 1204.057 |  |  | 1554.8369 | 2758.8939 | [16 empty] | 43.64% | 56.36% |  |  |  |  | 950 | 50 | 2.4 | 857.3441
B | 969 | MA | 50 | 2.4 |  | 1199 | 1552.7599 | 0 | 0 | 0 | 0 | 0 | 0 | 0 | [27 empty] | MA | 966 | 2.4 | 50 | 1191.266 |  |  |  | 1542.744 |  | 1196.2904 |  |  | 1263.1465 | 2459.4369 | [16 empty] | 48.64% | 51.36% |  |  |  |  | 951 | 50 | 2.4 | 857.3441
B | 970 | MA | 50 | 2.4 |  | 1199 | 1552.7599 | 0 | 0 | 0 | 0 | 0 | 0 | 0 | [27 empty] | MA | 967 | 2.4 | 50 | 1132.0035 |  |  |  | 1465.9965 |  | 1136.778 |  |  | 1200.3082 | 2337.0862 | [16 empty] | 48.64% | 51.36% |  |  |  |  | 952 | 50 | 2.4 | 1227.8953
B | 971 | MA | 50 | 2.4 |  | 898.457 | 1163.543 | 0 | 0 | 0 | 0 | 0 | 0 | 0 | [27 empty] | MA | 968 | 2.4 | 50 | 1125.6377 |  |  |  | 1457.7523 |  | 1130.3853 |  |  | 1193.5582 | 2323.9435 | [16 empty] | 48.64% | 51.36% |  |  |  |  | 953 | 50 | 2.4 | 902.4652
B | 972 | MA | 50 | 2.4 |  | 963.1616 | 1247.3384 | 0 | 0 | 0 | 0 | 0 | 0 | 0 | [27 empty] | MA | 969 | 2.4 | 50 | 1199 |  |  |  | 1552.7599 |  | 1204.057 |  |  | 1271.3472 | 2475.4043 | [16 empty] | 48.64% | 51.36% |  |  |  |  | 954 | 50 | 2.4 | 902.4652
B | 973 | MA | 50 | 2.4 |  | 1023.0733 | 1324.9267 | 0 | 0 | 0 | 0 | 0 | 0 | 0 | [27 empty] | MA | 970 | 2.4 | 50 | 1199 |  |  |  | 1552.7599 |  | 1204.057 |  |  | 1271.3472 | 2475.4043 | [16 empty] | 48.64% | 51.36% |  |  |  |  | 955 | 50 | 2.4 | 1155.9168
B | 974 | MA | 50 | 2.4 |  | 1274 | 1649.8884 | 0 | 0 | 0 | 0 | 0 | 0 | 0 | [27 empty] | MA | 971 | 2.4 | 50 | 898.457 |  |  |  | 1163.543 |  | 902.2464 |  |  | 952.6696 | 1854.916 | [16 empty] | 48.64% | 51.36% |  |  |  |  | 956 | 50 | 2.4 | 1306.9884
B | 975 | MA | 50 | 2.4 |  | 1199.99 | 1554.042 | 0 | 0 | 0 | 0 | 0 | 0 | 0 | [27 empty] | MA | 972 | 2.4 | 50 | 963.1616 |  |  |  | 1247.3384 |  | 967.2239 |  |  | 1021.2784 | 1988.5024 | [16 empty] | 48.64% | 51.36% |  |  |  |  | 957 | 50 | 2.4 | 809.0464
B | 976 | MA | 50 | 2.4 |  | 1199 | 1552.7599 | 0 | 0 | 0 | 0 | 0 | 0 | 0 | [27 empty] | MA | 973 | 2.4 | 50 | 1023.0733 |  |  |  | 1324.9267 |  | 1027.3883 |  |  | 1084.8051 | 2112.1934 | [16 empty] | 48.64% | 51.36% |  |  |  |  | 958 | 50 | 2.4 | 1204.057
B | 977 | MA | 50 | 2.4 |  | 874.6536 | 1132.7164 | 0 | 0 | 0 | 0 | 0 | 0 | 0 | [27 empty] | MA | 974 | 2.4 | 50 | 1274 |  |  |  | 1649.8884 |  | 1279.3734 |  |  | 1350.8727 | 2630.2461 | [16 empty] | 48.64% | 51.36% |  |  |  |  | 959 | 50 | 2.4 | 1204.057
B | 978 | MA | 50 | 2.4 |  | 1665.3262 | 2156.6738 | 0 | 0 | 0 | 0 | 0 | 0 | 0 | [27 empty] | MA | 975 | 2.4 | 50 | 1199.99 |  |  |  | 1554.042 |  | 1205.0512 |  |  | 1272.397 | 2477.4482 | [16 empty] | 48.64% | 51.36% |  |  |  |  | 960 | 50 | 2.4 | 1366.0064
B | 979 | MA | 50 | 2.4 |  | 1665.3262 | 2156.6738 | 0 | 0 | 0 | 0 | 0 | 0 | 0 | [27 empty] | MA | 976 | 2.4 | 50 | 1199 |  |  |  | 1552.7599 |  | 1204.057 |  |  | 1271.3472 | 2475.4043 | [16 empty] | 48.64% | 51.36% |  |  |  |  | 961 | 50 | 2.4 | 1366.0064
B | 980 | MA | 50 | 2.4 |  | 1665.3262 | 2156.6738 | 0 | 0 | 0 | 0 | 0 | 0 | 0 | [27 empty] | MA | 977 | 2.4 | 50 | 874.6536 |  |  |  | 1132.7164 |  | 878.3426 |  |  | 927.4298 | 1805.7724 | [16 empty] | 48.64% | 51.36% |  |  |  |  | 962 | 50 | 2.4 | 2558.7467
B | 981 | MA | 50 | 2.4 |  | 958.1508 | 1240.8492 | 0 | 0 | 0 | 0 | 0 | 0 | 0 | [27 empty] | MA | 978 | 2.4 | 50 | 1665.3262 |  |  |  | 2156.6738 |  | 1672.3501 |  |  | 1765.8114 | 3438.1615 | [16 empty] | 48.64% | 51.36% |  |  |  |  | 963 | 50 | 2.4 | 917.1234
B | 982 | MA | 50 | 2.4 |  | 1067.5168 | 1382.4832 | 0 | 0 | 0 | 0 | 0 | 0 | 0 | [27 empty] | MA | 979 | 2.4 | 50 | 1665.3262 |  |  |  | 2156.6738 |  | 1672.3501 |  |  | 1765.8114 | 3438.1615 | [16 empty] | 48.64% | 51.36% |  |  |  |  | 964 | 50 | 2.4 | 1204.057
B | 983 | MA | 50 | 2.4 |  | 907.4895 | 1175.2405 | 0 | 0 | 0 | 0 | 0 | 0 | 0 | [27 empty] | MA | 980 | 2.4 | 50 | 1665.3262 |  |  |  | 2156.6738 |  | 1672.3501 |  |  | 1765.8114 | 3438.1615 | [16 empty] | 48.64% | 51.36% |  |  |  |  | 965 | 50 | 2.4 | 1204.057
B | 984 | MA | 50 | 2.4 |  | 914.2301 | 1183.9699 | 0 | 0 | 0 | 0 | 0 | 0 | 0 | [27 empty] | MA | 981 | 2.4 | 50 | 958.1508 |  |  |  | 1240.8492 |  | 962.192 |  |  | 1015.9653 | 1978.1573 | [16 empty] | 48.64% | 51.36% |  |  |  |  | 966 | 50 | 2.4 | 1196.2904
B | 985 | MA | 50 | 2.4 |  | 984.9215 | 1275.5185 | 0 | 0 | 0 | 0 | 0 | 0 | 0 | [27 empty] | MA | 982 | 2.4 | 50 | 1067.5168 |  |  |  | 1382.4832 |  | 1072.0193 |  |  | 1131.9304 | 2203.9497 | [16 empty] | 48.64% | 51.36% |  |  |  |  | 967 | 50 | 2.4 | 1136.778
B | 986 | MA | 50 | 2.4 |  | 1292.2531 | 1673.5269 | 0 | 0 | 0 | 0 | 0 | 0 | 0 | [27 empty] | MA | 983 | 2.4 | 50 | 907.4895 |  |  |  | 1175.2405 |  | 911.317 |  |  | 962.2471 | 1873.5641 | [16 empty] | 48.64% | 51.36% |  |  |  |  | 968 | 50 | 2.4 | 1130.3853
B | 987 | MA | 50 | 2.4 |  | 902.9754 | 1169.3946 | 0 | 0 | 0 | 0 | 0 | 0 | 0 | [27 empty] | MA | 984 | 2.4 | 50 | 914.2301 |  |  |  | 1183.9699 |  | 918.0861 |  |  | 969.3944 | 1887.4805 | [16 empty] | 48.64% | 51.36% |  |  |  |  | 969 | 50 | 2.4 | 1204.057
B | 988 | MA | 50 | 2.4 |  | 867.0633 | 1122.8867 | 0 | 0 | 0 | 0 | 0 | 0 | 0 | [27 empty] | MA | 985 | 2.4 | 50 | 984.9215 |  |  |  | 1275.5185 |  | 989.0756 |  |  | 1044.3513 | 2033.427 | [16 empty] | 48.64% | 51.36% |  |  |  |  | 970 | 50 | 2.4 | 1204.057
B | 989 | MA | 50 | 2.4 |  | 1230.0408 | 1592.9592 | 0 | 0 | 0 | 0 | 0 | 0 | 0 | [27 empty] | MA | 986 | 2.4 | 50 | 1292.2531 |  |  |  | 1673.5269 |  | 1297.7034 |  |  | 1370.2272 | 2667.9306 | [16 empty] | 48.64% | 51.36% |  |  |  |  | 971 | 50 | 2.4 | 902.2464
B | 990 | MA | 50 | 2.4 |  | 1010.8164 | 1309.0536 | 0 | 0 | 0 | 0 | 0 | 0 | 0 | [27 empty] | MA | 987 | 2.4 | 50 | 902.9754 |  |  |  | 1169.3946 |  | 906.7839 |  |  | 957.4607 | 1864.2446 | [16 empty] | 48.64% | 51.36% |  |  |  |  | 972 | 50 | 2.4 | 967.2239
B | 991 | MA | 50 | 2.4 |  | 1059.9745 | 1372.7155 | 0 | 0 | 0 | 0 | 0 | 0 | 0 | [27 empty] | MA | 988 | 2.4 | 50 | 867.0633 |  |  |  | 1122.8867 |  | 870.7203 |  |  | 919.3816 | 1790.1019 | [16 empty] | 48.64% | 51.36% |  |  |  |  | 973 | 50 | 2.4 | 1027.3883
B | 992 | MA | 50 | 2.4 |  | 896.8013 | 1161.3987 | 0 | 0 | 0 | 0 | 0 | 0 | 0 | [27 empty] | MA | 989 | 2.4 | 50 | 1230.0408 |  |  |  | 1592.9592 |  | 1235.2288 |  |  | 1304.261 | 2539.4898 | [16 empty] | 48.64% | 51.36% |  |  |  |  | 974 | 50 | 2.4 | 1279.3734
B | 993 | MA | 50 | 2.4 |  | 1005.6444 | 1302.3556 | 0 | 0 | 0 | 0 | 0 | 0 | 0 | [27 empty] | MA | 990 | 2.4 | 50 | 1010.8164 |  |  |  | 1309.0536 |  | 1015.0798 |  |  | 1071.8087 | 2086.8885 | [16 empty] | 48.64% | 51.36% |  |  |  |  | 975 | 50 | 2.4 | 1205.0512
B | 994 | MA | 50 | 2.4 |  | 1044.9029 | 1353.1971 | 0 | 0 | 0 | 0 | 0 | 0 | 0 | [27 empty] | MA | 991 | 2.4 | 50 | 1059.9745 |  |  |  | 1372.7155 |  | 1064.4451 |  |  | 1123.933 | 2188.3781 | [16 empty] | 48.64% | 51.36% |  |  |  |  | 976 | 50 | 2.4 | 1204.057
B | 995 | MA | 50 | 2.4 |  | 868.1395 | 1124.2805 | 0 | 0 | 0 | 0 | 0 | 0 | 0 | [27 empty] | MA | 992 | 2.4 | 50 | 896.8013 |  |  |  | 1161.3987 |  | 900.5837 |  |  | 950.9139 | 1851.4977 | [16 empty] | 48.64% | 51.36% |  |  |  |  | 977 | 50 | 2.4 | 878.3426
B | 996 | MA | 50 | 2.4 |  | 929.3932 | 1203.6068 | 0 | 0 | 0 | 0 | 0 | 0 | 0 | [27 empty] | MA | 993 | 2.4 | 50 | 1005.6444 |  |  |  | 1302.3556 |  | 1009.8859 |  |  | 1066.3246 | 2076.2106 | [16 empty] | 48.64% | 51.36% |  |  |  |  | 978 | 50 | 2.4 | 1672.3501
B | 997 | MA | 50 | 2.4 |  | 984.9477 | 1275.5523 | 0 | 0 | 0 | 0 | 0 | 0 | 0 | [27 empty] | MA | 994 | 2.4 | 50 | 1044.9029 |  |  |  | 1353.1971 |  | 1049.31 |  |  | 1107.952 | 2157.2619 | [16 empty] | 48.64% | 51.36% |  |  |  |  | 979 | 50 | 2.4 | 1672.3501
B | 998 | MA | 50 | 2.4 |  | 897.7773 | 1162.6627 | 0 | 0 | 0 | 0 | 0 | 0 | 0 | [27 empty] | MA | 995 | 2.4 | 50 | 868.1395 |  |  |  | 1124.2805 |  | 871.8011 |  |  | 920.5228 | 1792.3239 | [16 empty] | 48.64% | 51.36% |  |  |  |  | 980 | 50 | 2.4 | 1672.3501
B | 999 | MA | 50 | 2.4 |  | 1084.0742 | 1403.9258 | 0 | 0 | 0 | 0 | 0 | 0 | 0 | [27 empty] | MA | 996 | 2.4 | 50 | 929.3932 |  |  |  | 1203.6068 |  | 933.3131 |  |  | 985.4725 | 1918.7856 | [16 empty] | 48.64% | 51.36% |  |  |  |  | 981 | 50 | 2.4 | 962.192
B | 1000 | MA | 50 | 2.4 |  | 944.6434 | 1223.3566 | 0 | 0 | 0 | 0 | 0 | 0 | 0 | [27 empty] | MA | 997 | 2.4 | 50 | 984.9477 |  |  |  | 1275.5523 |  | 989.1019 |  |  | 1044.379 | 2033.4809 | [16 empty] | 48.64% | 51.36% |  |  |  |  | 982 | 50 | 2.4 | 1072.0193
B | 1001 | MA | 50 | 2.4 |  | 897.7773 | 1162.6627 | 0 | 0 | 0 | 0 | 0 | 0 | 0 | [27 empty] | MA | 998 | 2.4 | 50 | 897.7773 |  |  |  | 1162.6627 |  | 901.5638 |  |  | 951.9488 | 1853.5127 | [16 empty] | 48.64% | 51.36% |  |  |  |  | 983 | 50 | 2.4 | 911.317
B | 1002 | MA | 50 | 2.4 |  | 1199 | 1552.7599 | 0 | 0 | 0 | 0 | 0 | 0 | 0 | [27 empty] | MA | 999 | 2.4 | 50 | 1084.0742 |  |  |  | 1403.9258 |  | 1088.6465 |  |  | 1149.4869 | 2238.1334 | [16 empty] | 48.64% | 51.36% |  |  |  |  | 984 | 50 | 2.4 | 918.0861
B | 1003 | MA | 50 | 2.4 |  | 919.5633 | 1190.8767 | 0 | 0 | 0 | 0 | 0 | 0 | 0 | [27 empty] | MA | 1000 | 2.4 | 50 | 944.6434 |  |  |  | 1223.3566 |  | 948.6277 |  |  | 1001.6429 | 1950.2706 | [16 empty] | 48.64% | 51.36% |  |  |  |  | 985 | 50 | 2.4 | 989.0756
B | 1004 | MA | 50 | 2.4 |  | 1388.3949 | 1798.0351 | 0 | 0 | 0 | 0 | 0 | 0 | 0 | [27 empty] | MA | 1001 | 2.4 | 50 | 897.7773 |  |  |  | 1162.6627 |  | 901.5638 |  |  | 951.9488 | 1853.5127 | [16 empty] | 48.64% | 51.36% |  |  |  |  | 986 | 50 | 2.4 | 1297.7034
B | 1005 | MA | 50 | 2.4 |  | 1195.292 | 1547.958 | 0 | 0 | 0 | 0 | 0 | 0 | 0 | [27 empty] | MA | 1002 | 2.4 | 50 | 1199 |  |  |  | 1552.7599 |  | 1204.057 |  |  | 1271.3472 | 2475.4043 | [16 empty] | 48.64% | 51.36% |  |  |  |  | 987 | 50 | 2.4 | 906.7839
B | 1006 | MA | 50 | 2.4 |  | 1044.8593 | 1353.1407 | 0 | 0 | 0 | 0 | 0 | 0 | 0 | [27 empty] | MA | 1003 | 2.4 | 50 | 919.5633 |  |  |  | 1190.8767 |  | 923.4418 |  |  | 975.0495 | 1898.4913 | [16 empty] | 48.64% | 51.36% |  |  |  |  | 988 | 50 | 2.4 | 870.7203
B | 1007 | MA | 50 | 2.4 |  | 1044.8593 | 1353.1407 | 0 | 0 | 0 | 0 | 0 | 0 | 0 | [27 empty] | MA | 1004 | 2.4 | 50 | 1388.3949 |  |  |  | 1798.0351 |  | 1394.2508 |  |  | 1472.1702 | 2866.421 | [16 empty] | 48.64% | 51.36% |  |  |  |  | 989 | 50 | 2.4 | 1235.2288
B | 1008 | MA | 50 | 2.4 |  | 1088.4314 | 1409.5686 | 0 | 0 | 0 | 0 | 0 | 0 | 0 | [27 empty] | MA | 1005 | 2.4 | 50 | 1195.292 |  |  |  | 1547.958 |  | 1200.3334 |  |  | 1267.4155 | 2467.749 | [16 empty] | 48.64% | 51.36% |  |  |  |  | 990 | 50 | 2.4 | 1015.0798
B | 1009 | MA | 50 | 2.4 |  | 1111.9604 | 1440.0396 | 0 | 0 | 0 | 0 | 0 | 0 | 0 | [27 empty] | MA | 1006 | 2.4 | 50 | 1044.8593 |  |  |  | 1353.1407 |  | 1049.2662 |  |  | 1107.9058 | 2157.172 | [16 empty] | 48.64% | 51.36% |  |  |  |  | 991 | 50 | 2.4 | 1064.4451
B | 1010 | MA | 50 | 2.4 |  | 979.5011 | 1268.4989 | 0 | 0 | 0 | 0 | 0 | 0 | 0 | [27 empty] | MA | 1007 | 2.4 | 50 | 1044.8593 |  |  |  | 1353.1407 |  | 1049.2662 |  |  | 1107.9058 | 2157.172 | [16 empty] | 48.64% | 51.36% |  |  |  |  | 992 | 50 | 2.4 | 900.5837
B | 1011 | MA | 50 | 2.4 |  | 1050.7372 | 1360.7528 | 0 | 0 | 0 | 0 | 0 | 0 | 0 | [27 empty] | MA | 1008 | 2.4 | 50 | 1088.4314 |  |  |  | 1409.5686 |  | 1093.0221 |  |  | 1154.107 | 2247.1291 | [16 empty] | 48.64% | 51.36% |  |  |  |  | 993 | 50 | 2.4 | 1009.8859
B | 1012 | MA | 50 | 2.4 |  | 897.7773 | 1162.6627 | 0 | 0 | 0 | 0 | 0 | 0 | 0 | [27 empty] | MA | 1009 | 2.4 | 50 | 1111.9604 |  |  |  | 1440.0396 |  | 1116.6503 |  |  | 1179.0557 | 2295.706 | [16 empty] | 48.64% | 51.36% |  |  |  |  | 994 | 50 | 2.4 | 1049.31
B | 1013 | MA | 50 | 2.4 |  | 936.7046 | 1213.0754 | 0 | 0 | 0 | 0 | 0 | 0 | 0 | [27 empty] | MA | 1010 | 2.4 | 50 | 979.5011 |  |  |  | 1268.4989 |  | 983.6324 |  |  | 1038.6039 | 2022.2363 | [16 empty] | 48.64% | 51.36% |  |  |  |  | 995 | 50 | 2.4 | 871.8011
B | 1014 | MA | 50 | 2.4 |  | 898.6662 | 1163.8138 | 0 | 0 | 0 | 0 | 0 | 0 | 0 | [27 empty] | MA | 1011 | 2.4 | 50 | 1050.7372 |  |  |  | 1360.7528 |  | 1055.1689 |  |  | 1114.1383 | 2169.3072 | [16 empty] | 48.64% | 51.36% |  |  |  |  | 996 | 50 | 2.4 | 933.3131
B | 1015 | MA | 50 | 2.4 |  | 897.7773 | 1162.6627 | 0 | 0 | 0 | 0 | 0 | 0 | 0 | [27 empty] | MA | 1012 | 2.4 | 50 | 897.7773 |  |  |  | 1162.6627 |  | 901.5638 |  |  | 951.9488 | 1853.5127 | [16 empty] | 48.64% | 51.36% |  |  |  |  | 997 | 50 | 2.4 | 989.1019
B | 1016 | MA | 50 | 2.4 |  | 897.7773 | 1162.6627 | 0 | 0 | 0 | 0 | 0 | 0 | 0 | [27 empty] | MA | 1013 | 2.4 | 50 | 936.7046 |  |  |  | 1213.0754 |  | 940.6554 |  |  | 993.225 | 1933.8804 | [16 empty] | 48.64% | 51.36% |  |  |  |  | 998 | 50 | 2.4 | 901.5638
B | 1017 | MA | 50 | 2.4 |  | 941.3494 | 1219.0906 | 0 | 0 | 0 | 0 | 0 | 0 | 0 | [27 empty] | MA | 1014 | 2.4 | 50 | 898.6662 |  |  |  | 1163.8138 |  | 902.4565 |  |  | 952.8913 | 1855.3478 | [16 empty] | 48.64% | 51.36% |  |  |  |  | 999 | 50 | 2.4 | 1088.6465
B | 1018 | MA | 50 | 2.4 |  | 897.7773 | 1162.6627 | 0 | 0 | 0 | 0 | 0 | 0 | 0 | [27 empty] | MA | 1015 | 2.4 | 50 | 897.7773 |  |  |  | 1162.6627 |  | 901.5638 |  |  | 951.9488 | 1853.5127 | [16 empty] | 48.64% | 51.36% |  |  |  |  | 1000 | 50 | 2.4 | 948.6277
B | 1019 | MA | 50 | 2.4 |  | 1112.9146 | 1441.2754 | 0 | 0 | 0 | 0 | 0 | 0 | 0 | [27 empty] | MA | 1016 | 2.4 | 50 | 897.7773 |  |  |  | 1162.6627 |  | 901.5638 |  |  | 951.9488 | 1853.5127 | [16 empty] | 48.64% | 51.36% |  |  |  |  | 1001 | 50 | 2.4 | 901.5638
B | 1020 | MA | 50 | 2.4 |  | 897.7773 | 1162.6627 | 0 | 0 | 0 | 0 | 0 | 0 | 0 | [27 empty] | MA | 1017 | 2.4 | 50 | 941.3494 |  |  |  | 1219.0906 |  | 945.3197 |  |  | 998.1501 | 1943.4698 | [16 empty] | 48.64% | 51.36% |  |  |  |  | 1002 | 50 | 2.4 | 1204.057
B | 1021 | MA | 50 | 2.4 |  | 1052.2753 | 1362.7447 | 0 | 0 | 0 | 0 | 0 | 0 | 0 | [27 empty] | MA | 1018 | 2.4 | 50 | 897.7773 |  |  |  | 1162.6627 |  | 901.5638 |  |  | 951.9488 | 1853.5127 | [16 empty] | 48.64% | 51.36% |  |  |  |  | 1003 | 50 | 2.4 | 923.4418
B | 1022 | MA | 50 | 2.4 |  | 870.658 | 1127.542 | 0 | 0 | 0 | 0 | 0 | 0 | 0 | [27 empty] | MA | 1019 | 2.4 | 50 | 1112.9146 |  |  |  | 1441.2754 |  | 1117.6086 |  |  | 1180.0675 | 2297.676 | [16 empty] | 48.64% | 51.36% |  |  |  |  | 1004 | 50 | 2.4 | 1394.2508
B | 1023 | MA | 50 | 2.4 |  | 1199 | 1459 | 0 | 0 | 0 | 0 | 0 | 0 | 0 | [27 empty] | MA | 1020 | 2.4 | 50 | 897.7773 |  |  |  | 1162.6627 |  | 901.5638 |  |  | 951.9488 | 1853.5127 | [16 empty] | 48.64% | 51.36% |  |  |  |  | 1005 | 50 | 2.4 | 1200.3334
B | 1024 | MA | 50 | 2.4 |  | 979.5011 | 1268.4989 | 0 | 0 | 0 | 0 | 0 | 0 | 0 | [27 empty] | MA | 1021 | 2.4 | 50 | 1052.2753 |  |  |  | 1362.7447 |  | 1056.7135 |  |  | 1115.7692 | 2172.4827 | [16 empty] | 48.64% | 51.36% |  |  |  |  | 1006 | 50 | 2.4 | 1049.2662
B | 1025 | MA | 50 | 2.4 |  | 941.82 | 1219.7 | 0 | 0 | 0 | 0 | 0 | 0 | 0 | [27 empty] | MA | 1022 | 2.4 | 50 | 870.658 |  |  |  | 1127.542 |  | 874.3302 |  |  | 923.1932 | 1797.5234 | [16 empty] | 48.64% | 51.36% |  |  |  |  | 1007 | 50 | 2.4 | 1049.2662
B | 1026 | MA | 50 | 2.4 |  | 1212.612 | 1570.388 | 0 | 0 | 0 | 0 | 0 | 0 | 0 | [27 empty] | MA | 1023 | 2.4 | 50 | 1199 |  |  |  | 1459 |  | 1204.057 |  |  | 1194.5798 | 2398.6368 | [16 empty] | 50.2% | 49.8% |  |  |  |  | 1008 | 50 | 2.4 | 1093.0221
B | 1027 | MA | 50 | 2.4 |  | 897.7773 | 1162.6627 | 0 | 0 | 0 | 0 | 0 | 0 | 0 | [27 empty] | MA | 1024 | 2.4 | 50 | 979.5011 |  |  |  | 1268.4989 |  | 983.6324 |  |  | 1038.6039 | 2022.2363 | [16 empty] | 48.64% | 51.36% |  |  |  |  | 1009 | 50 | 2.4 | 1116.6503
B | 1028 | MA | 50 | 2.4 |  | 1023.0733 | 1324.9267 | 0 | 0 | 0 | 0 | 0 | 0 | 0 | [27 empty] | MA | 1025 | 2.4 | 50 | 941.82 |  |  |  | 1219.7 |  | 945.7923 |  |  | 998.6491 | 1944.4414 | [16 empty] | 48.64% | 51.36% |  |  |  |  | 1010 | 50 | 2.4 | 983.6324
B | 1029 | MA | 50 | 2.4 |  | 1001.2872 | 1296.7128 | 0 | 0 | 0 | 0 | 0 | 0 | 0 | [27 empty] | MA | 1026 | 2.4 | 50 | 1212.612 |  |  |  | 1570.388 |  | 1217.7264 |  |  | 1285.7805 | 2503.5069 | [16 empty] | 48.64% | 51.36% |  |  |  |  | 1011 | 50 | 2.4 | 1055.1689
B | 1030 | MA | 50 | 2.4 |  | 2548 | 2748 | 0 | 0 | 0 | 0 | 0 | 0 | 0 | [27 empty] | MA | 1027 | 2.4 | 50 | 897.7773 |  |  |  | 1162.6627 |  | 901.5638 |  |  | 951.9488 | 1853.5127 | [16 empty] | 48.64% | 51.36% |  |  |  |  | 1012 | 50 | 2.4 | 901.5638
B | 1031 | MA | 50 | 2.4 |  | 1012.1802 | 1310.8198 | 0 | 0 | 0 | 0 | 0 | 0 | 0 | [27 empty] | MA | 1028 | 2.4 | 50 | 1023.0733 |  |  |  | 1324.9267 |  | 1027.3883 |  |  | 1084.8051 | 2112.1934 | [16 empty] | 48.64% | 51.36% |  |  |  |  | 1013 | 50 | 2.4 | 940.6554
B | 1032 | MA | 50 | 2.4 |  | 1055.7523 | 1367.2477 | 0 | 0 | 0 | 0 | 0 | 0 | 0 | [27 empty] | MA | 1029 | 2.4 | 50 | 1001.2872 |  |  |  | 1296.7128 |  | 1005.5103 |  |  | 1061.7045 | 2067.2149 | [16 empty] | 48.64% | 51.36% |  |  |  |  | 1014 | 50 | 2.4 | 902.4565
B | 1033 | MA | 50 | 2.4 |  | 1199 | 1273.94 | 0 | 0 | 0 | 0 | 0 | 0 | 0 | [27 empty] | MA | 1030 | 2.4 | 50 | 2548 |  |  |  | 2748 |  | 2558.7467 |  |  | 2249.9693 | 4808.716 | [16 empty] | 53.21% | 46.79% |  |  |  |  | 1015 | 50 | 2.4 | 901.5638
B | 1034 | MA | 50 | 2.4 |  | 898.2348 | 1163.2552 | 0 | 0 | 0 | 0 | 0 | 0 | 0 | [27 empty] | MA | 1031 | 2.4 | 50 | 1012.1802 |  |  |  | 1310.8198 |  | 1016.4493 |  |  | 1073.2548 | 2089.7041 | [16 empty] | 48.64% | 51.36% |  |  |  |  | 1016 | 50 | 2.4 | 901.5638
B | 1035 | MA | 50 | 2.4 |  | 1300 | 1683.5596 | 0 | 0 | 0 | 0 | 0 | 0 | 0 | [27 empty] | MA | 1032 | 2.4 | 50 | 1055.7523 |  |  |  | 1367.2477 |  | 1060.2052 |  |  | 1119.4561 | 2179.6613 | [16 empty] | 48.64% | 51.36% |  |  |  |  | 1017 | 50 | 2.4 | 945.3197
B | 1036 | MA | 50 | 2.4 |  | 870.1264 | 1126.8536 | 0 | 0 | 0 | 0 | 0 | 0 | 0 | [27 empty] | MA | 1033 | 2.4 | 50 | 1199 |  |  |  | 1273.94 |  | 1204.057 |  |  | 1043.0589 | 2247.1159 | [16 empty] | 53.58% | 46.42% |  |  |  |  | 1018 | 50 | 2.4 | 901.5638
B | 1037 | MA | 50 | 2.4 |  | 1033.9663 | 1339.0337 | 0 | 0 | 0 | 0 | 0 | 0 | 0 | [27 empty] | MA | 1034 | 2.4 | 50 | 898.2348 |  |  |  | 1163.2552 |  | 902.0233 |  |  | 952.434 | 1854.4572 | [16 empty] | 48.64% | 51.36% |  |  |  |  | 1019 | 50 | 2.4 | 1117.6086
B | 1038 | MA | 50 | 2.4 |  | 897.7773 | 1162.6627 | 0 | 0 | 0 | 0 | 0 | 0 | 0 | [27 empty] | MA | 1035 | 2.4 | 50 | 1300 |  |  |  | 1683.5596 |  | 1305.483 |  |  | 1378.4415 | 2683.9246 | [16 empty] | 48.64% | 51.36% |  |  |  |  | 1020 | 50 | 2.4 | 901.5638
B | 1039 | MA | 50 | 2.4 |  | 1288.8632 | 1669.1368 | 0 | 0 | 0 | 0 | 0 | 0 | 0 | [27 empty] | MA | 1036 | 2.4 | 50 | 870.1264 |  |  |  | 1126.8536 |  | 873.7964 |  |  | 922.6295 | 1796.4259 | [16 empty] | 48.64% | 51.36% |  |  |  |  | 1021 | 50 | 2.4 | 1056.7135
B | 1040 | MA | 50 | 2.4 |  | 916.2911 | 1186.6389 | 0 | 0 | 0 | 0 | 0 | 0 | 0 | [27 empty] | MA | 1037 | 2.4 | 50 | 1033.9663 |  |  |  | 1339.0337 |  | 1038.3273 |  |  | 1096.3554 | 2134.6827 | [16 empty] | 48.64% | 51.36% |  |  |  |  | 1022 | 50 | 2.4 | 874.3302
B | 1041 | MA | 50 | 2.4 |  | 981.5272 | 1271.1228 | 0 | 0 | 0 | 0 | 0 | 0 | 0 | [27 empty] | MA | 1038 | 2.4 | 50 | 897.7773 |  |  |  | 1162.6627 |  | 901.5638 |  |  | 951.9488 | 1853.5127 | [16 empty] | 48.64% | 51.36% |  |  |  |  | 1023 | 50 | 2.4 | 1204.057
B | 1042 | MA | 50 | 2.4 |  | 1077.5384 | 1395.4616 | 0 | 0 | 0 | 0 | 0 | 0 | 0 | [27 empty] | MA | 1039 | 2.4 | 50 | 1288.8632 |  |  |  | 1669.1368 |  | 1294.2992 |  |  | 1366.6327 | 2660.9319 | [16 empty] | 48.64% | 51.36% |  |  |  |  | 1024 | 50 | 2.4 | 983.6324
B | 1043 | MA | 50 | 2.4 |  | 1505.0331 | 1949.0869 | 0 | 0 | 0 | 0 | 0 | 0 | 0 | [27 empty] | MA | 1040 | 2.4 | 50 | 916.2911 |  |  |  | 1186.6389 |  | 920.1557 |  |  | 971.5798 | 1891.7355 | [16 empty] | 48.64% | 51.36% |  |  |  |  | 1025 | 50 | 2.4 | 945.7923
B | 1044 | MA | 50 | 2.4 |  | 979.5011 | 1268.4989 | 0 | 0 | 0 | 0 | 0 | 0 | 0 | [27 empty] | MA | 1041 | 2.4 | 50 | 981.5272 |  |  |  | 1271.1228 |  | 985.667 |  |  | 1040.7522 | 2026.4193 | [16 empty] | 48.64% | 51.36% |  |  |  |  | 1026 | 50 | 2.4 | 1217.7264
B | 1045 | MA | 50 | 2.4 |  | 1054.3145 | 1365.3855 | 0 | 0 | 0 | 0 | 0 | 0 | 0 | [27 empty] | MA | 1042 | 2.4 | 50 | 1077.5384 |  |  |  | 1395.4616 |  | 1082.0831 |  |  | 1142.5567 | 2224.6398 | [16 empty] | 48.64% | 51.36% |  |  |  |  | 1027 | 50 | 2.4 | 901.5638
B | 1046 | MA | 50 | 2.4 |  | 897.7773 | 1162.6627 | 0 | 0 | 0 | 0 | 0 | 0 | 0 | [27 empty] | MA | 1043 | 2.4 | 50 | 1505.0331 |  |  |  | 1949.0869 |  | 1511.3809 |  |  | 1595.8463 | 3107.2272 | [16 empty] | 48.64% | 51.36% |  |  |  |  | 1028 | 50 | 2.4 | 1027.3883
B | 1047 | MA | 50 | 2.4 |  | 1034.829 | 1340.151 | 0 | 0 | 0 | 0 | 0 | 0 | 0 | [27 empty] | MA | 1044 | 2.4 | 50 | 979.5011 |  |  |  | 1268.4989 |  | 983.6324 |  |  | 1038.6039 | 2022.2363 | [16 empty] | 48.64% | 51.36% |  |  |  |  | 1029 | 50 | 2.4 | 1005.5103
B | 1048 | MA | 50 | 2.4 |  | 1006.7076 | 1303.7324 | 0 | 0 | 0 | 0 | 0 | 0 | 0 | [27 empty] | MA | 1045 | 2.4 | 50 | 1054.3145 |  |  |  | 1365.3855 |  | 1058.7613 |  |  | 1117.9314 | 2176.6927 | [16 empty] | 48.64% | 51.36% |  |  |  |  | 1030 | 50 | 2.4 | 2558.7467
B | 1049 | MA | 50 | 2.4 |  | 1115.6379 | 1444.8021 | 0 | 0 | 0 | 0 | 0 | 0 | 0 | [27 empty] | MA | 1046 | 2.4 | 50 | 897.7773 |  |  |  | 1162.6627 |  | 901.5638 |  |  | 951.9488 | 1853.5127 | [16 empty] | 48.64% | 51.36% |  |  |  |  | 1031 | 50 | 2.4 | 1016.4493
B | 1050 | MA | 50 | 2.4 |  | 1123.2891 | 1454.7109 | 0 | 0 | 0 | 0 | 0 | 0 | 0 | [27 empty] | MA | 1047 | 2.4 | 50 | 1034.829 |  |  |  | 1340.151 |  | 1039.1936 |  |  | 1097.2702 | 2136.4638 | [16 empty] | 48.64% | 51.36% |  |  |  |  | 1032 | 50 | 2.4 | 1060.2052
B | 1051 | MA | 50 | 2.4 |  | 1123.2891 | 1454.7109 | 0 | 0 | 0 | 0 | 0 | 0 | 0 | [27 empty] | MA | 1048 | 2.4 | 50 | 1006.7076 |  |  |  | 1303.7324 |  | 1010.9536 |  |  | 1067.4519 | 2078.4055 | [16 empty] | 48.64% | 51.36% |  |  |  |  | 1033 | 50 | 2.4 | 1204.057
B | 1052 | MA | 50 | 2.4 |  | 1169.05 | 1513.9733 | 0 | 0 | 0 | 0 | 0 | 0 | 0 | [27 empty] | MA | 1049 | 2.4 | 50 | 1115.6379 |  |  |  | 1444.8021 |  | 1120.3433 |  |  | 1182.955 | 2303.2983 | [16 empty] | 48.64% | 51.36% |  |  |  |  | 1034 | 50 | 2.4 | 902.0233
B | 1053 | MA | 50 | 2.4 |  | 811.6134 | 1051.0766 | 0 | 0 | 0 | 0 | 0 | 0 | 0 | [27 empty] | MA | 1050 | 2.4 | 50 | 1123.2891 |  |  |  | 1454.7109 |  | 1128.0268 |  |  | 1191.068 | 2319.0948 | [16 empty] | 48.64% | 51.36% |  |  |  |  | 1035 | 50 | 2.4 | 1305.483
B | 1054 | MA | 50 | 2.4 |  | 928.5218 | 1202.4782 | 0 | 0 | 0 | 0 | 0 | 0 | 0 | [27 empty] | MA | 1051 | 2.4 | 50 | 1123.2891 |  |  |  | 1454.7109 |  | 1128.0268 |  |  | 1191.068 | 2319.0948 | [16 empty] | 48.64% | 51.36% |  |  |  |  | 1036 | 50 | 2.4 | 873.7964
B | 1055 | MA | 50 | 2.4 |  | 903.2499 | 1169.7501 | 0 | 0 | 0 | 0 | 0 | 0 | 0 | [27 empty] | MA | 1052 | 2.4 | 50 | 1169.05 |  |  |  | 1513.9733 |  | 1173.9807 |  |  | 1239.5901 | 2413.5708 | [16 empty] | 48.64% | 51.36% |  |  |  |  | 1037 | 50 | 2.4 | 1038.3273
B | 1056 | MA | 50 | 2.4 |  | 1061.44 | 1650 | 0 | 0 | 0 | 0 | 0 | 0 | 0 | [27 empty] | MA | 1053 | 2.4 | 50 | 811.6134 |  |  |  | 1051.0766 |  | 815.0366 |  |  | 860.5859 | 1675.6225 | [16 empty] | 48.64% | 51.36% |  |  |  |  | 1038 | 50 | 2.4 | 901.5638
B | 1057 | MA | 50 | 2.4 |  | 849.3904 | 1099.9996 | 0 | 0 | 0 | 0 | 0 | 0 | 0 | [27 empty] | MA | 1054 | 2.4 | 50 | 928.5218 |  |  |  | 1202.4782 |  | 932.438 |  |  | 984.5484 | 1916.9864 | [16 empty] | 48.64% | 51.36% |  |  |  |  | 1039 | 50 | 2.4 | 1294.2992
B | 1058 | MA | 50 | 2.4 |  | 852.8414 | 1104.4686 | 0 | 0 | 0 | 0 | 0 | 0 | 0 | [27 empty] | MA | 1055 | 2.4 | 50 | 903.2499 |  |  |  | 1169.7501 |  | 907.0596 |  |  | 957.7517 | 1864.8113 | [16 empty] | 48.64% | 51.36% |  |  |  |  | 1040 | 50 | 2.4 | 920.1557
B | 1059 | MA | 50 | 2.4 |  | 1045.7133 | 1354.2467 | 0 | 0 | 0 | 0 | 0 | 0 | 0 | [27 empty] | MA | 1056 | 2.4 | 50 | 1061.44 |  |  |  | 1650 |  | 1065.9169 |  |  | 1350.9641 | 2416.8809 | [16 empty] | 44.1% | 55.9% |  |  |  |  | 1041 | 50 | 2.4 | 985.667
B | 1060 | MA | 50 | 2.4 |  | 1046.2231 | 1354.9069 | 0 | 0 | 0 | 0 | 0 | 0 | 0 | [27 empty] | MA | 1057 | 2.4 | 50 | 849.3904 |  |  |  | 1099.9996 |  | 852.9729 |  |  | 900.6424 | 1753.6153 | [16 empty] | 48.64% | 51.36% |  |  |  |  | 1042 | 50 | 2.4 | 1082.0831
B | 1061 | MA | 50 | 2.4 |  | 1055.7523 | 1367.2477 | 0 | 0 | 0 | 0 | 0 | 0 | 0 | [27 empty] | MA | 1058 | 2.4 | 50 | 852.8414 |  |  |  | 1104.4686 |  | 856.4384 |  |  | 904.3015 | 1760.7399 | [16 empty] | 48.64% | 51.36% |  |  |  |  | 1043 | 50 | 2.4 | 1511.3809
B | 1062 | MA | 50 | 2.4 |  | 1044.8593 | 1353.1407 | 0 | 0 | 0 | 0 | 0 | 0 | 0 | [27 empty] | MA | 1059 | 2.4 | 50 | 1045.7133 |  |  |  | 1354.2467 |  | 1050.1238 |  |  | 1108.8113 | 2158.9351 | [16 empty] | 48.64% | 51.36% |  |  |  |  | 1044 | 50 | 2.4 | 983.6324
B | 1063 | MA | 50 | 2.4 |  | 1044.8593 | 1353.1407 | 0 | 0 | 0 | 0 | 0 | 0 | 0 | [27 empty] | MA | 1060 | 2.4 | 50 | 1046.2231 |  |  |  | 1354.9069 |  | 1050.6358 |  |  | 1109.3519 | 2159.9876 | [16 empty] | 48.64% | 51.36% |  |  |  |  | 1045 | 50 | 2.4 | 1058.7613
B | 1064 | MA | 50 | 2.4 |  | 881.551 | 1141.649 | 0 | 0 | 0 | 0 | 0 | 0 | 0 | [27 empty] | MA | 1061 | 2.4 | 50 | 1055.7523 |  |  |  | 1367.2477 |  | 1060.2052 |  |  | 1119.4561 | 2179.6613 | [16 empty] | 48.64% | 51.36% |  |  |  |  | 1046 | 50 | 2.4 | 901.5638
B | 1065 | MA | 50 | 2.4 |  | 1079.1 | 1397.484 | 0 | 0 | 0 | 0 | 0 | 0 | 0 | [27 empty] | MA | 1062 | 2.4 | 50 | 1044.8593 |  |  |  | 1353.1407 |  | 1049.2662 |  |  | 1107.9058 | 2157.172 | [16 empty] | 48.64% | 51.36% |  |  |  |  | 1047 | 50 | 2.4 | 1039.1936
B | 1066 | MA | 50 | 2.4 |  | 1229.0648 | 1591.6952 | 0 | 0 | 0 | 0 | 0 | 0 | 0 | [27 empty] | MA | 1063 | 2.4 | 50 | 1044.8593 |  |  |  | 1353.1407 |  | 1049.2662 |  |  | 1107.9058 | 2157.172 | [16 empty] | 48.64% | 51.36% |  |  |  |  | 1048 | 50 | 2.4 | 1010.9536
B | 1067 | MA | 50 | 2.4 |  | 898.6662 | 1163.8138 | 0 | 0 | 0 | 0 | 0 | 0 | 0 | [27 empty] | MA | 1064 | 2.4 | 50 | 881.551 |  |  |  | 1141.649 |  | 885.2692 |  |  | 934.7435 | 1820.0127 | [16 empty] | 48.64% | 51.36% |  |  |  |  | 1049 | 50 | 2.4 | 1120.3433
B | 1068 | MA | 50 | 2.4 |  | 957.7151 | 1240.2849 | 0 | 0 | 0 | 0 | 0 | 0 | 0 | [27 empty] | MA | 1065 | 2.4 | 50 | 1079.1 |  |  |  | 1397.484 |  | 1083.6513 |  |  | 1144.2125 | 2227.8638 | [16 empty] | 48.64% | 51.36% |  |  |  |  | 1050 | 50 | 2.4 | 1128.0268
B | 1069 | MA | 50 | 2.4 |  | 1087.9957 | 1409.0043 | 0 | 0 | 0 | 0 | 0 | 0 | 0 | [27 empty] | MA | 1066 | 2.4 | 50 | 1229.0648 |  |  |  | 1591.6952 |  | 1234.2486 |  |  | 1303.2261 | 2537.4747 | [16 empty] | 48.64% | 51.36% |  |  |  |  | 1051 | 50 | 2.4 | 1128.0268
B | 1070 | MA | 50 | 2.4 |  | 979.5011 | 1268.4989 | 0 | 0 | 0 | 0 | 0 | 0 | 0 | [27 empty] | MA | 1067 | 2.4 | 50 | 898.6662 |  |  |  | 1163.8138 |  | 902.4565 |  |  | 952.8913 | 1855.3478 | [16 empty] | 48.64% | 51.36% |  |  |  |  | 1052 | 50 | 2.4 | 1173.9807
B | 1071 | MA | 50 | 2.4 |  | 1199 | 1552.7599 | 0 | 0 | 0 | 0 | 0 | 0 | 0 | [27 empty] | MA | 1068 | 2.4 | 50 | 957.7151 |  |  |  | 1240.2849 |  | 961.7544 |  |  | 1015.5033 | 1977.2577 | [16 empty] | 48.64% | 51.36% |  |  |  |  | 1053 | 50 | 2.4 | 815.0366
B | 1072 | MA | 50 | 2.4 |  | 806.0798 | 1043.9102 | 0 | 0 | 0 | 0 | 0 | 0 | 0 | [27 empty] | MA | 1069 | 2.4 | 50 | 1087.9957 |  |  |  | 1409.0043 |  | 1092.5846 |  |  | 1153.645 | 2246.2295 | [16 empty] | 48.64% | 51.36% |  |  |  |  | 1054 | 50 | 2.4 | 932.438
B | 1073 | MA | 50 | 2.4 |  | 1199 | 1552.7599 | 0 | 0 | 0 | 0 | 0 | 0 | 0 | [27 empty] | MA | 1070 | 2.4 | 50 | 979.5011 |  |  |  | 1268.4989 |  | 983.6324 |  |  | 1038.6039 | 2022.2363 | [16 empty] | 48.64% | 51.36% |  |  |  |  | 1055 | 50 | 2.4 | 907.0596
B | 1074 | MA | 50 | 2.4 |  | 1199 | 1552.7599 | 0 | 0 | 0 | 0 | 0 | 0 | 0 | [27 empty] | MA | 1071 | 2.4 | 50 | 1199 |  |  |  | 1552.7599 |  | 1204.057 |  |  | 1271.3472 | 2475.4043 | [16 empty] | 48.64% | 51.36% |  |  |  |  | 1056 | 50 | 2.4 | 1065.9169
B | 1075 | MA | 50 | 2.4 |  | 957.7151 | 1240.2849 | 0 | 0 | 0 | 0 | 0 | 0 | 0 | [27 empty] | MA | 1072 | 2.4 | 50 | 806.0798 |  |  |  | 1043.9102 |  | 809.4796 |  |  | 854.7183 | 1664.1979 | [16 empty] | 48.64% | 51.36% |  |  |  |  | 1057 | 50 | 2.4 | 852.9729
B | 1076 | MA | 50 | 2.4 |  | 968.6081 | 1254.3919 | 0 | 0 | 0 | 0 | 0 | 0 | 0 | [27 empty] | MA | 1073 | 2.4 | 50 | 1199 |  |  |  | 1552.7599 |  | 1204.057 |  |  | 1271.3472 | 2475.4043 | [16 empty] | 48.64% | 51.36% |  |  |  |  | 1058 | 50 | 2.4 | 856.4384
B | 1077 | MA | 50 | 2.4 |  | 944.7306 | 1223.4694 | 0 | 0 | 0 | 0 | 0 | 0 | 0 | [27 empty] | MA | 1074 | 2.4 | 50 | 1199 |  |  |  | 1552.7599 |  | 1204.057 |  |  | 1271.3472 | 2475.4043 | [16 empty] | 48.64% | 51.36% |  |  |  |  | 1059 | 50 | 2.4 | 1050.1238
B | 1078 | MA | 50 | 2.4 |  | 1073.4165 | 1390.1235 | 0 | 0 | 0 | 0 | 0 | 0 | 0 | [27 empty] | MA | 1075 | 2.4 | 50 | 957.7151 |  |  |  | 1240.2849 |  | 961.7544 |  |  | 1015.5033 | 1977.2577 | [16 empty] | 48.64% | 51.36% |  |  |  |  | 1060 | 50 | 2.4 | 1050.6358
B | 1079 | MA | 50 | 2.4 |  | 852.8893 | 1104.5307 | 0 | 0 | 0 | 0 | 0 | 0 | 0 | [27 empty] | MA | 1076 | 2.4 | 50 | 968.6081 |  |  |  | 1254.3919 |  | 972.6934 |  |  | 1027.0536 | 1999.747 | [16 empty] | 48.64% | 51.36% |  |  |  |  | 1061 | 50 | 2.4 | 1060.2052
B | 1080 | MA | 50 | 2.4 |  | 1274 | 1061.44 | 0 | 0 | 0 | 0 | 0 | 0 | 0 | [27 empty] | MA | 1077 | 2.4 | 50 | 944.7306 |  |  |  | 1223.4694 |  | 948.7152 |  |  | 1001.7353 | 1950.4505 | [16 empty] | 48.64% | 51.36% |  |  |  |  | 1062 | 50 | 2.4 | 1049.2662
B | 1081 | MA | 50 | 2.4 |  | 1003.0301 | 1298.9699 | 0 | 0 | 0 | 0 | 0 | 0 | 0 | [27 empty] | MA | 1078 | 2.4 | 50 | 1073.4165 |  |  |  | 1390.1235 |  | 1077.9438 |  |  | 1138.186 | 2216.1299 | [16 empty] | 48.64% | 51.36% |  |  |  |  | 1063 | 50 | 2.4 | 1049.2662
B | 1082 | MA | 50 | 2.4 |  | 944.0596 | 1222.6004 | 0 | 0 | 0 | 0 | 0 | 0 | 0 | [27 empty] | MA | 1079 | 2.4 | 50 | 852.8893 |  |  |  | 1104.5307 |  | 856.4865 |  |  | 904.3523 | 1760.8389 | [16 empty] | 48.64% | 51.36% |  |  |  |  | 1064 | 50 | 2.4 | 885.2692
B | 1083 | MA | 50 | 2.4 |  | 944.0596 | 1222.6004 | 0 | 0 | 0 | 0 | 0 | 0 | 0 | [27 empty] | MA | 1080 | 2.4 | 50 | 1274 |  |  |  | 1061.44 |  | 1279.3734 |  |  | 869.0711 | 2148.4445 | [16 empty] | 59.55% | 40.45% |  |  |  |  | 1065 | 50 | 2.4 | 1083.6513
B | 1084 | MA | 50 | 2.4 |  | 1011.7881 | 1310.3119 | 0 | 0 | 0 | 0 | 0 | 0 | 0 | [27 empty] | MA | 1081 | 2.4 | 50 | 1003.0301 |  |  |  | 1298.9699 |  | 1007.2606 |  |  | 1063.5526 | 2070.8131 | [16 empty] | 48.64% | 51.36% |  |  |  |  | 1066 | 50 | 2.4 | 1234.2486
B | 1085 | MA | 50 | 2.4 |  | 1099 | 1217.69 | 0 | 0 | 0 | 0 | 0 | 0 | 0 | [27 empty] | MA | 1082 | 2.4 | 50 | 944.0596 |  |  |  | 1222.6004 |  | 948.0414 |  |  | 1001.0238 | 1949.0652 | [16 empty] | 48.64% | 51.36% |  |  |  |  | 1067 | 50 | 2.4 | 902.4565
B | 1086 | MA | 50 | 2.4 |  | 962.0723 | 1245.9277 | 0 | 0 | 0 | 0 | 0 | 0 | 0 | [27 empty] | MA | 1083 | 2.4 | 50 | 944.0596 |  |  |  | 1222.6004 |  | 948.0414 |  |  | 1001.0238 | 1949.0652 | [16 empty] | 48.64% | 51.36% |  |  |  |  | 1068 | 50 | 2.4 | 961.7544
B | 1087 | MA | 50 | 2.4 |  | 1061.44 | 1374.6134 | 0 | 0 | 0 | 0 | 0 | 0 | 0 | [27 empty] | MA | 1084 | 2.4 | 50 | 1011.7881 |  |  |  | 1310.3119 |  | 1016.0555 |  |  | 1072.839 | 2088.8945 | [16 empty] | 48.64% | 51.36% |  |  |  |  | 1069 | 50 | 2.4 | 1092.5846
B | 1088 | MA | 50 | 2.4 |  | 807.9969 | 1046.3931 | 0 | 0 | 0 | 0 | 0 | 0 | 0 | [27 empty] | MA | 1085 | 2.4 | 50 | 1099 |  |  |  | 1217.69 |  | 1103.6353 |  |  | 997.0033 | 2100.6386 | [16 empty] | 52.54% | 47.46% |  |  |  |  | 1070 | 50 | 2.4 | 983.6324
B | 1089 | MA | 50 | 2.4 |  | 897.7773 | 1162.6627 | 0 | 0 | 0 | 0 | 0 | 0 | 0 | [27 empty] | MA | 1086 | 2.4 | 50 | 962.0723 |  |  |  | 1245.9277 |  | 966.13 |  |  | 1020.1234 | 1986.2534 | [16 empty] | 48.64% | 51.36% |  |  |  |  | 1071 | 50 | 2.4 | 1204.057
B | 1090 | MA | 50 | 2.4 |  | 2450 | 3172.8623 | 0 | 0 | 0 | 0 | 0 | 0 | 0 | [27 empty] | MA | 1087 | 2.4 | 50 | 1061.44 |  |  |  | 1374.6134 |  | 1065.9169 |  |  | 1125.4869 | 2191.4038 | [16 empty] | 48.64% | 51.36% |  |  |  |  | 1072 | 50 | 2.4 | 809.4796
B | 1091 | MA | 50 | 2.4 |  | 1274 | 1451.87 | 0 | 0 | 0 | 0 | 0 | 0 | 0 | [27 empty] | MA | 1088 | 2.4 | 50 | 807.9969 |  |  |  | 1046.3931 |  | 811.4048 |  |  | 856.7512 | 1668.156 | [16 empty] | 48.64% | 51.36% |  |  |  |  | 1073 | 50 | 2.4 | 1204.057
B | 1092 | MA | 50 | 2.4 |  | 897.7773 | 1162.6627 | 0 | 0 | 0 | 0 | 0 | 0 | 0 | [27 empty] | MA | 1089 | 2.4 | 50 | 897.7773 |  |  |  | 1162.6627 |  | 901.5638 |  |  | 951.9488 | 1853.5127 | [16 empty] | 48.64% | 51.36% |  |  |  |  | 1074 | 50 | 2.4 | 1204.057
B | 1093 | MA | 50 | 2.4 |  | 898.6749 | 1163.8251 | 0 | 0 | 0 | 0 | 0 | 0 | 0 | [27 empty] | MA | 1090 | 2.4 | 50 | 2450 |  |  |  | 3172.8623 |  | 2460.3334 |  |  | 2597.8321 | 5058.1655 | [16 empty] | 48.64% | 51.36% |  |  |  |  | 1075 | 50 | 2.4 | 961.7544
B | 1094 | MA | 50 | 2.4 |  | 897.7773 | 1162.6627 | 0 | 0 | 0 | 0 | 0 | 0 | 0 | [27 empty] | MA | 1091 | 2.4 | 50 | 1274 |  |  |  | 1451.87 |  | 1279.3734 |  |  | 1188.742 | 2468.1153 | [16 empty] | 51.84% | 48.16% |  |  |  |  | 1076 | 50 | 2.4 | 972.6934
B | 1095 | MA | 50 | 2.4 |  | 897.7773 | 1162.6627 | 0 | 0 | 0 | 0 | 0 | 0 | 0 | [27 empty] | MA | 1092 | 2.4 | 50 | 897.7773 |  |  |  | 1162.6627 |  | 901.5638 |  |  | 951.9488 | 1853.5127 | [16 empty] | 48.64% | 51.36% |  |  |  |  | 1077 | 50 | 2.4 | 948.7152
B | 1096 | MA | 50 | 2.4 |  | 1225.0169 | 1586.4531 | 0 | 0 | 0 | 0 | 0 | 0 | 0 | [27 empty] | MA | 1093 | 2.4 | 50 | 898.6749 |  |  |  | 1163.8251 |  | 902.4652 |  |  | 952.9006 | 1855.3658 | [16 empty] | 48.64% | 51.36% |  |  |  |  | 1078 | 50 | 2.4 | 1077.9438
B | 1097 | MA | 50 | 2.4 |  | 897.7773 | 1162.6627 | 0 | 0 | 0 | 0 | 0 | 0 | 0 | [27 empty] | MA | 1094 | 2.4 | 50 | 897.7773 |  |  |  | 1162.6627 |  | 901.5638 |  |  | 951.9488 | 1853.5127 | [16 empty] | 48.64% | 51.36% |  |  |  |  | 1079 | 50 | 2.4 | 856.4865
B | 1098 | MA | 50 | 2.4 |  | 853.2292 | 1104.9708 | 0 | 0 | 0 | 0 | 0 | 0 | 0 | [27 empty] | MA | 1095 | 2.4 | 50 | 897.7773 |  |  |  | 1162.6627 |  | 901.5638 |  |  | 951.9488 | 1853.5127 | [16 empty] | 48.64% | 51.36% |  |  |  |  | 1080 | 50 | 2.4 | 1279.3734
B | 1099 | MA | 50 | 2.4 |  | 1028.5633 | 1332.0367 | 0 | 0 | 0 | 0 | 0 | 0 | 0 | [27 empty] | MA | 1096 | 2.4 | 50 | 1225.0169 |  |  |  | 1586.4531 |  | 1230.1837 |  |  | 1298.934 | 2529.1177 | [16 empty] | 48.64% | 51.36% |  |  |  |  | 1081 | 50 | 2.4 | 1007.2606
B | 1100 | MA | 50 | 2.4 |  | 1106.1435 | 1432.5065 | 0 | 0 | 0 | 0 | 0 | 0 | 0 | [27 empty] | MA | 1097 | 2.4 | 50 | 897.7773 |  |  |  | 1162.6627 |  | 901.5638 |  |  | 951.9488 | 1853.5127 | [16 empty] | 48.64% | 51.36% |  |  |  |  | 1082 | 50 | 2.4 | 948.0414
B | 1101 | MA | 50 | 2.4 |  | 1274 | 1061.44 | 0 | 0 | 0 | 0 | 0 | 0 | 0 | [27 empty] | MA | 1098 | 2.4 | 50 | 853.2292 |  |  |  | 1104.9708 |  | 856.8278 |  |  | 904.7127 | 1761.5405 | [16 empty] | 48.64% | 51.36% |  |  |  |  | 1083 | 50 | 2.4 | 948.0414
B | 1102 | MA | 50 | 2.4 |  | 897.7773 | 1162.6627 | 0 | 0 | 0 | 0 | 0 | 0 | 0 | [27 empty] | MA | 1099 | 2.4 | 50 | 1028.5633 |  |  |  | 1332.0367 |  | 1032.9015 |  |  | 1090.6265 | 2123.528 | [16 empty] | 48.64% | 51.36% |  |  |  |  | 1084 | 50 | 2.4 | 1016.0555
B | 1103 | MA | 50 | 2.4 |  | 1199 | 1552.7599 | 0 | 0 | 0 | 0 | 0 | 0 | 0 | [27 empty] | MA | 1100 | 2.4 | 50 | 1106.1435 |  |  |  | 1432.5065 |  | 1110.8089 |  |  | 1172.8878 | 2283.6967 | [16 empty] | 48.64% | 51.36% |  |  |  |  | 1085 | 50 | 2.4 | 1103.6353
B | 1104 | MA | 50 | 2.4 |  | 983.9455 | 1274.2545 | 0 | 0 | 0 | 0 | 0 | 0 | 0 | [27 empty] | MA | 1101 | 2.4 | 50 | 1274 |  |  |  | 1061.44 |  | 1279.3734 |  |  | 869.0711 | 2148.4445 | [16 empty] | 59.55% | 40.45% |  |  |  |  | 1086 | 50 | 2.4 | 966.13
B | 1105 | MA | 50 | 2.4 |  | 952.3339 | 1233.3161 | 0 | 0 | 0 | 0 | 0 | 0 | 0 | [27 empty] | MA | 1102 | 2.4 | 50 | 897.7773 |  |  |  | 1162.6627 |  | 901.5638 |  |  | 951.9488 | 1853.5127 | [16 empty] | 48.64% | 51.36% |  |  |  |  | 1087 | 50 | 2.4 | 1065.9169
B | 1106 | MA | 50 | 2.4 |  | 1044.8593 | 1353.1407 | 0 | 0 | 0 | 0 | 0 | 0 | 0 | [27 empty] | MA | 1103 | 2.4 | 50 | 1199 |  |  |  | 1552.7599 |  | 1204.057 |  |  | 1271.3472 | 2475.4043 | [16 empty] | 48.64% | 51.36% |  |  |  |  | 1088 | 50 | 2.4 | 811.4048
B | 1107 | MA | 50 | 2.4 |  | 1393.4362 | 1804.5638 | 0 | 0 | 0 | 0 | 0 | 0 | 0 | [27 empty] | MA | 1104 | 2.4 | 50 | 983.9455 |  |  |  | 1274.2545 |  | 988.0955 |  |  | 1043.3164 | 2031.4119 | [16 empty] | 48.64% | 51.36% |  |  |  |  | 1089 | 50 | 2.4 | 901.5638
B | 1108 | MA | 50 | 2.4 |  | 1182.5472 | 1531.4528 | 0 | 0 | 0 | 0 | 0 | 0 | 0 | [27 empty] | MA | 1105 | 2.4 | 50 | 952.3339 |  |  |  | 1233.3161 |  | 956.3506 |  |  | 1009.7974 | 1966.148 | [16 empty] | 48.64% | 51.36% |  |  |  |  | 1090 | 50 | 2.4 | 2460.3334
B | 1109 | MA | 50 | 2.4 |  | 990.9475 | 1283.3225 | 0 | 0 | 0 | 0 | 0 | 0 | 0 | [27 empty] | MA | 1106 | 2.4 | 50 | 1044.8593 |  |  |  | 1353.1407 |  | 1049.2662 |  |  | 1107.9058 | 2157.172 | [16 empty] | 48.64% | 51.36% |  |  |  |  | 1091 | 50 | 2.4 | 1279.3734
B | 1110 | MA | 50 | 2.4 |  | 1199 | 1449 | 0 | 0 | 0 | 0 | 0 | 0 | 0 | [27 empty] | MA | 1107 | 2.4 | 50 | 1393.4362 |  |  |  | 1804.5638 |  | 1399.3133 |  |  | 1477.5157 | 2876.829 | [16 empty] | 48.64% | 51.36% |  |  |  |  | 1092 | 50 | 2.4 | 901.5638
B | 1111 | MA | 50 | 2.4 |  | 1112.2828 | 1440.4572 | 0 | 0 | 0 | 0 | 0 | 0 | 0 | [27 empty] | MA | 1108 | 2.4 | 50 | 1182.5472 |  |  |  | 1531.4528 |  | 1187.5348 |  |  | 1253.9017 | 2441.4365 | [16 empty] | 48.64% | 51.36% |  |  |  |  | 1093 | 50 | 2.4 | 902.4652
B | 1112 | MA | 50 | 2.4 |  | 949.0007 | 1228.9993 | 0 | 0 | 0 | 0 | 0 | 0 | 0 | [27 empty] | MA | 1109 | 2.4 | 50 | 990.9475 |  |  |  | 1283.3225 |  | 995.1271 |  |  | 1050.741 | 2045.868 | [16 empty] | 48.64% | 51.36% |  |  |  |  | 1094 | 50 | 2.4 | 901.5638
B | 1113 | MA | 50 | 2.4 |  | 1079.717 | 1398.283 | 0 | 0 | 0 | 0 | 0 | 0 | 0 | [27 empty] | MA | 1110 | 2.4 | 50 | 1199 |  |  |  | 1449 |  | 1204.057 |  |  | 1186.3921 | 2390.4491 | [16 empty] | 50.37% | 49.63% |  |  |  |  | 1095 | 50 | 2.4 | 901.5638
B | 1114 | MA | 50 | 2.4 |  | 940.3734 | 1217.8266 | 0 | 0 | 0 | 0 | 0 | 0 | 0 | [27 empty] | MA | 1111 | 2.4 | 50 | 1112.2828 |  |  |  | 1440.4572 |  | 1116.9741 |  |  | 1179.3976 | 2296.3716 | [16 empty] | 48.64% | 51.36% |  |  |  |  | 1096 | 50 | 2.4 | 1230.1837
B | 1115 | MA | 50 | 2.4 |  | 1143.7506 | 1481.2094 | 0 | 0 | 0 | 0 | 0 | 0 | 0 | [27 empty] | MA | 1112 | 2.4 | 50 | 949.0007 |  |  |  | 1228.9993 |  | 953.0033 |  |  | 1006.263 | 1959.2663 | [16 empty] | 48.64% | 51.36% |  |  |  |  | 1097 | 50 | 2.4 | 901.5638
B | 1116 | MA | 50 | 2.4 |  | 1023.0733 | 1324.9267 | 0 | 0 | 0 | 0 | 0 | 0 | 0 | [27 empty] | MA | 1113 | 2.4 | 50 | 1079.717 |  |  |  | 1398.283 |  | 1084.2709 |  |  | 1144.8667 | 2229.1377 | [16 empty] | 48.64% | 51.36% |  |  |  |  | 1098 | 50 | 2.4 | 856.8278
B | 1117 | MA | 50 | 2.4 |  | 1125.4677 | 1457.5323 | 0 | 0 | 0 | 0 | 0 | 0 | 0 | [27 empty] | MA | 1114 | 2.4 | 50 | 940.3734 |  |  |  | 1217.8266 |  | 944.3396 |  |  | 997.1152 | 1941.4548 | [16 empty] | 48.64% | 51.36% |  |  |  |  | 1099 | 50 | 2.4 | 1032.9015
B | 1118 | MA | 50 | 2.4 |  | 1274 | 1061.44 | 0 | 0 | 0 | 0 | 0 | 0 | 0 | [27 empty] | MA | 1115 | 2.4 | 50 | 1143.7506 |  |  |  | 1481.2094 |  | 1148.5746 |  |  | 1212.7641 | 2361.3387 | [16 empty] | 48.64% | 51.36% |  |  |  |  | 1100 | 50 | 2.4 | 1110.8089
B | 1119 | MA | 50 | 2.4 |  | 1010.0016 | 1307.9984 | 0 | 0 | 0 | 0 | 0 | 0 | 0 | [27 empty] | MA | 1116 | 2.4 | 50 | 1023.0733 |  |  |  | 1324.9267 |  | 1027.3883 |  |  | 1084.8051 | 2112.1934 | [16 empty] | 48.64% | 51.36% |  |  |  |  | 1101 | 50 | 2.4 | 1279.3734
B | 1120 | MA | 50 | 2.4 |  | 918.2126 | 1189.1274 | 0 | 0 | 0 | 0 | 0 | 0 | 0 | [27 empty] | MA | 1117 | 2.4 | 50 | 1125.4677 |  |  |  | 1457.5323 |  | 1130.2146 |  |  | 1193.378 | 2323.5927 | [16 empty] | 48.64% | 51.36% |  |  |  |  | 1102 | 50 | 2.4 | 901.5638
B | 1121 | MA | 50 | 2.4 |  | 1116.5267 | 1445.9533 | 0 | 0 | 0 | 0 | 0 | 0 | 0 | [27 empty] | MA | 1118 | 2.4 | 50 | 1274 |  |  |  | 1061.44 |  | 1279.3734 |  |  | 869.0711 | 2148.4445 | [16 empty] | 59.55% | 40.45% |  |  |  |  | 1103 | 50 | 2.4 | 1204.057
B | 1122 | MA | 50 | 2.4 |  | 957.7151 | 1240.2849 | 0 | 0 | 0 | 0 | 0 | 0 | 0 | [27 empty] | MA | 1119 | 2.4 | 50 | 1010.0016 |  |  |  | 1307.9984 |  | 1014.2615 |  |  | 1070.9448 | 2085.2063 | [16 empty] | 48.64% | 51.36% |  |  |  |  | 1104 | 50 | 2.4 | 988.0955
B | 1123 | MA | 50 | 2.4 |  | 979.5011 | 1268.4989 | 0 | 0 | 0 | 0 | 0 | 0 | 0 | [27 empty] | MA | 1120 | 2.4 | 50 | 918.2126 |  |  |  | 1189.1274 |  | 922.0854 |  |  | 973.6172 | 1895.7026 | [16 empty] | 48.64% | 51.36% |  |  |  |  | 1105 | 50 | 2.4 | 956.3506
B | 1124 | MA | 50 | 2.4 |  | 1000.1979 | 1295.3021 | 0 | 0 | 0 | 0 | 0 | 0 | 0 | [27 empty] | MA | 1121 | 2.4 | 50 | 1116.5267 |  |  |  | 1445.9533 |  | 1121.2359 |  |  | 1183.8976 | 2305.1335 | [16 empty] | 48.64% | 51.36% |  |  |  |  | 1106 | 50 | 2.4 | 1049.2662
B | 1125 | MA | 50 | 2.4 |  | 979.5011 | 1268.4989 | 0 | 0 | 0 | 0 | 0 | 0 | 0 | [27 empty] | MA | 1122 | 2.4 | 50 | 957.7151 |  |  |  | 1240.2849 |  | 961.7544 |  |  | 1015.5033 | 1977.2577 | [16 empty] | 48.64% | 51.36% |  |  |  |  | 1107 | 50 | 2.4 | 1399.3133
B | 1126 | MA | 50 | 2.4 |  | 953.8807 | 1235.3193 | 0 | 0 | 0 | 0 | 0 | 0 | 0 | [27 empty] | MA | 1123 | 2.4 | 50 | 979.5011 |  |  |  | 1268.4989 |  | 983.6324 |  |  | 1038.6039 | 2022.2363 | [16 empty] | 48.64% | 51.36% |  |  |  |  | 1108 | 50 | 2.4 | 1187.5348
B | 1127 | MA | 50 | 2.4 |  | 979.5011 | 1268.4989 | 0 | 0 | 0 | 0 | 0 | 0 | 0 | [27 empty] | MA | 1124 | 2.4 | 50 | 1000.1979 |  |  |  | 1295.3021 |  | 1004.4164 |  |  | 1060.5495 | 2064.9659 | [16 empty] | 48.64% | 51.36% |  |  |  |  | 1109 | 50 | 2.4 | 995.1271
B | 1128 | MA | 50 | 2.4 |  | 914.1865 | 1183.9135 | 0 | 0 | 0 | 0 | 0 | 0 | 0 | [27 empty] | MA | 1125 | 2.4 | 50 | 979.5011 |  |  |  | 1268.4989 |  | 983.6324 |  |  | 1038.6039 | 2022.2363 | [16 empty] | 48.64% | 51.36% |  |  |  |  | 1110 | 50 | 2.4 | 1204.057
B | 1129 | MA | 50 | 2.4 |  | 946.8221 | 1226.1779 | 0 | 0 | 0 | 0 | 0 | 0 | 0 | [27 empty] | MA | 1126 | 2.4 | 50 | 953.8807 |  |  |  | 1235.3193 |  | 957.9039 |  |  | 1011.4376 | 1969.3415 | [16 empty] | 48.64% | 51.36% |  |  |  |  | 1111 | 50 | 2.4 | 1116.9741
B | 1130 | MA | 50 | 2.4 |  | 1012.1802 | 1310.8198 | 0 | 0 | 0 | 0 | 0 | 0 | 0 | [27 empty] | MA | 1127 | 2.4 | 50 | 979.5011 |  |  |  | 1268.4989 |  | 983.6324 |  |  | 1038.6039 | 2022.2363 | [16 empty] | 48.64% | 51.36% |  |  |  |  | 1112 | 50 | 2.4 | 953.0033
B | 1131 | MA | 50 | 2.4 |  | 1280.9156 | 1658.8444 | 0 | 0 | 0 | 0 | 0 | 0 | 0 | [27 empty] | MA | 1128 | 2.4 | 50 | 914.1865 |  |  |  | 1183.9135 |  | 918.0423 |  |  | 969.3482 | 1887.3905 | [16 empty] | 48.64% | 51.36% |  |  |  |  | 1113 | 50 | 2.4 | 1084.2709
B | 1132 | MA | 50 | 2.4 |  | 876.1045 | 1134.5955 | 0 | 0 | 0 | 0 | 0 | 0 | 0 | [27 empty] | MA | 1129 | 2.4 | 50 | 946.8221 |  |  |  | 1226.1779 |  | 950.8155 |  |  | 1003.953 | 1954.7684 | [16 empty] | 48.64% | 51.36% |  |  |  |  | 1114 | 50 | 2.4 | 944.3396
B | 1133 | MA | 50 | 2.4 |  | 1350.2998 | 1748.7002 | 0 | 0 | 0 | 0 | 0 | 0 | 0 | [27 empty] | MA | 1130 | 2.4 | 50 | 1012.1802 |  |  |  | 1310.8198 |  | 1016.4493 |  |  | 1073.2548 | 2089.7041 | [16 empty] | 48.64% | 51.36% |  |  |  |  | 1115 | 50 | 2.4 | 1148.5746
B | 1134 | MA | 50 | 2.4 |  | 994.7514 | 1288.2486 | 0 | 0 | 0 | 0 | 0 | 0 | 0 | [27 empty] | MA | 1131 | 2.4 | 50 | 1280.9156 |  |  |  | 1658.8444 |  | 1286.3181 |  |  | 1358.2056 | 2644.5237 | [16 empty] | 48.64% | 51.36% |  |  |  |  | 1116 | 50 | 2.4 | 1027.3883
B | 1135 | MA | 50 | 2.4 |  | 897.7773 | 1162.6627 | 0 | 0 | 0 | 0 | 0 | 0 | 0 | [27 empty] | MA | 1132 | 2.4 | 50 | 876.1045 |  |  |  | 1134.5955 |  | 879.7997 |  |  | 928.9683 | 1808.768 | [16 empty] | 48.64% | 51.36% |  |  |  |  | 1117 | 50 | 2.4 | 1130.2146
B | 1136 | MA | 50 | 2.4 |  | 898.6749 | 1163.8251 | 0 | 0 | 0 | 0 | 0 | 0 | 0 | [27 empty] | MA | 1133 | 2.4 | 50 | 1350.2998 |  |  |  | 1748.7002 |  | 1355.995 |  |  | 1431.7764 | 2787.7715 | [16 empty] | 48.64% | 51.36% |  |  |  |  | 1118 | 50 | 2.4 | 1279.3734
B | 1137 | MA | 50 | 2.4 |  | 1015.91 | 1315.65 | 0 | 0 | 0 | 0 | 0 | 0 | 0 | [27 empty] | MA | 1134 | 2.4 | 50 | 994.7514 |  |  |  | 1288.2486 |  | 998.947 |  |  | 1054.7743 | 2053.7213 | [16 empty] | 48.64% | 51.36% |  |  |  |  | 1119 | 50 | 2.4 | 1014.2615
B | 1138 | MA | 50 | 2.4 |  | 1007.5616 | 1304.8384 | 0 | 0 | 0 | 0 | 0 | 0 | 0 | [27 empty] | MA | 1135 | 2.4 | 50 | 897.7773 |  |  |  | 1162.6627 |  | 901.5638 |  |  | 951.9488 | 1853.5127 | [16 empty] | 48.64% | 51.36% |  |  |  |  | 1120 | 50 | 2.4 | 922.0854
B | 1139 | MA | 50 | 2.4 |  | 2101.4221 | 2721.4379 | 0 | 0 | 0 | 0 | 0 | 0 | 0 | [27 empty] | MA | 1136 | 2.4 | 50 | 898.6749 |  |  |  | 1163.8251 |  | 902.4652 |  |  | 952.9006 | 1855.3658 | [16 empty] | 48.64% | 51.36% |  |  |  |  | 1121 | 50 | 2.4 | 1121.2359
B | 1140 | MA | 50 | 2.4 |  | 897.7773 | 1162.6627 | 0 | 0 | 0 | 0 | 0 | 0 | 0 | [27 empty] | MA | 1137 | 2.4 | 50 | 1015.91 |  |  |  | 1315.65 |  | 1020.1948 |  |  | 1077.2096 | 2097.4045 | [16 empty] | 48.64% | 51.36% |  |  |  |  | 1122 | 50 | 2.4 | 961.7544
B | 1141 | MA | 50 | 2.4 |  | 1034.7157 | 1340.0043 | 0 | 0 | 0 | 0 | 0 | 0 | 0 | [27 empty] | MA | 1138 | 2.4 | 50 | 1007.5616 |  |  |  | 1304.8384 |  | 1011.8112 |  |  | 1068.3575 | 2080.1687 | [16 empty] | 48.64% | 51.36% |  |  |  |  | 1123 | 50 | 2.4 | 983.6324
B | 1142 | MA | 50 | 2.4 |  | 1085.5731 | 1405.8669 | 0 | 0 | 0 | 0 | 0 | 0 | 0 | [27 empty] | MA | 1139 | 2.4 | 50 | 2101.4221 |  |  |  | 2721.4379 |  | 2110.2853 |  |  | 2228.2212 | 4338.5064 | [16 empty] | 48.64% | 51.36% |  |  |  |  | 1124 | 50 | 2.4 | 1004.4164
B | 1143 | MA | 50 | 2.4 |  | 1119.5376 | 1449.8524 | 0 | 0 | 0 | 0 | 0 | 0 | 0 | [27 empty] | MA | 1140 | 2.4 | 50 | 897.7773 |  |  |  | 1162.6627 |  | 901.5638 |  |  | 951.9488 | 1853.5127 | [16 empty] | 48.64% | 51.36% |  |  |  |  | 1125 | 50 | 2.4 | 983.6324
B | 1144 | MA | 50 | 2.4 |  | 1023.0733 | 1324.9267 | 0 | 0 | 0 | 0 | 0 | 0 | 0 | [27 empty] | MA | 1141 | 2.4 | 50 | 1034.7157 |  |  |  | 1340.0043 |  | 1039.0799 |  |  | 1097.1501 | 2136.23 | [16 empty] | 48.64% | 51.36% |  |  |  |  | 1126 | 50 | 2.4 | 957.9039
B | 1145 | MA | 50 | 2.4 |  | 1031.3432 | 1335.6368 | 0 | 0 | 0 | 0 | 0 | 0 | 0 | [27 empty] | MA | 1142 | 2.4 | 50 | 1085.5731 |  |  |  | 1405.8669 |  | 1090.1517 |  |  | 1151.0762 | 2241.2279 | [16 empty] | 48.64% | 51.36% |  |  |  |  | 1127 | 50 | 2.4 | 983.6324
B | 1146 | MA | 50 | 2.4 |  | 897.7773 | 1162.6627 | 0 | 0 | 0 | 0 | 0 | 0 | 0 | [27 empty] | MA | 1143 | 2.4 | 50 | 1119.5376 |  |  |  | 1449.8524 |  | 1124.2594 |  |  | 1187.0901 | 2311.3495 | [16 empty] | 48.64% | 51.36% |  |  |  |  | 1128 | 50 | 2.4 | 918.0423
B | 1147 | MA | 50 | 2.4 |  | 941.3363 | 1219.0737 | 0 | 0 | 0 | 0 | 0 | 0 | 0 | [27 empty] | MA | 1144 | 2.4 | 50 | 1023.0733 |  |  |  | 1324.9267 |  | 1027.3883 |  |  | 1084.8051 | 2112.1934 | [16 empty] | 48.64% | 51.36% |  |  |  |  | 1129 | 50 | 2.4 | 950.8155
B | 1148 | MA | 50 | 2.4 |  | 897.7773 | 1162.6627 | 0 | 0 | 0 | 0 | 0 | 0 | 0 | [27 empty] | MA | 1145 | 2.4 | 50 | 1031.3432 |  |  |  | 1335.6368 |  | 1035.6932 |  |  | 1093.5741 | 2129.2673 | [16 empty] | 48.64% | 51.36% |  |  |  |  | 1130 | 50 | 2.4 | 1016.4493
B | 1149 | MA | 50 | 2.4 |  | 1006.9516 | 1304.0484 | 0 | 0 | 0 | 0 | 0 | 0 | 0 | [27 empty] | MA | 1146 | 2.4 | 50 | 897.7773 |  |  |  | 1162.6627 |  | 901.5638 |  |  | 951.9488 | 1853.5127 | [16 empty] | 48.64% | 51.36% |  |  |  |  | 1131 | 50 | 2.4 | 1286.3181
B | 1150 | MA | 50 | 2.4 |  | 1028 | 1328 | 0 | 0 | 0 | 0 | 0 | 0 | 0 | [27 empty] | MA | 1147 | 2.4 | 50 | 941.3363 |  |  |  | 1219.0737 |  | 945.3066 |  |  | 998.1362 | 1943.4428 | [16 empty] | 48.64% | 51.36% |  |  |  |  | 1132 | 50 | 2.4 | 879.7997
B | 1151 | MA | 50 | 2.4 |  | 1199.95 | 1824.95 | 0 | 0 | 0 | 0 | 0 | 0 | 0 | [27 empty] | MA | 1148 | 2.4 | 50 | 897.7773 |  |  |  | 1162.6627 |  | 901.5638 |  |  | 951.9488 | 1853.5127 | [16 empty] | 48.64% | 51.36% |  |  |  |  | 1133 | 50 | 2.4 | 1355.995
B | 1152 | MA | 50 | 2.4 |  | 1238.9818 | 1604.5382 | 0 | 0 | 0 | 0 | 0 | 0 | 0 | [27 empty] | MA | 1149 | 2.4 | 50 | 1006.9516 |  |  |  | 1304.0484 |  | 1011.1986 |  |  | 1067.7107 | 2078.9093 | [16 empty] | 48.64% | 51.36% |  |  |  |  | 1134 | 50 | 2.4 | 998.947
B | 1153 | MA | 50 | 2.4 |  | 898.6662 | 1163.8138 | 0 | 0 | 0 | 0 | 0 | 0 | 0 | [27 empty] | MA | 1150 | 2.4 | 50 | 1028 |  |  |  | 1328 |  | 1032.3358 |  |  | 1087.3214 | 2119.6572 | [16 empty] | 48.7% | 51.3% |  |  |  |  | 1135 | 50 | 2.4 | 901.5638
B | 1154 | MA | 50 | 2.4 |  | 1114.3002 | 1443.0698 | 0 | 0 | 0 | 0 | 0 | 0 | 0 | [27 empty] | MA | 1151 | 2.4 | 50 | 1199.95 |  |  |  | 1824.95 |  | 1205.011 |  |  | 1494.2072 | 2699.2183 | [16 empty] | 44.64% | 55.36% |  |  |  |  | 1136 | 50 | 2.4 | 902.4652
B | 1155 | MA | 50 | 2.4 |  | 1333.0366 | 1726.3434 | 0 | 0 | 0 | 0 | 0 | 0 | 0 | [27 empty] | MA | 1152 | 2.4 | 50 | 1238.9818 |  |  |  | 1604.5382 |  | 1244.2075 |  |  | 1313.7415 | 2557.949 | [16 empty] | 48.64% | 51.36% |  |  |  |  | 1137 | 50 | 2.4 | 1020.1948
B | 1156 | MA | 50 | 2.4 |  | 1333.0366 | 1726.3434 | 0 | 0 | 0 | 0 | 0 | 0 | 0 | [27 empty] | MA | 1153 | 2.4 | 50 | 898.6662 |  |  |  | 1163.8138 |  | 902.4565 |  |  | 952.8913 | 1855.3478 | [16 empty] | 48.64% | 51.36% |  |  |  |  | 1138 | 50 | 2.4 | 1011.8112
B | 1157 | MA | 50 | 2.4 |  | 1274 | 1061.44 | 0 | 0 | 0 | 0 | 0 | 0 | 0 | [27 empty] | MA | 1154 | 2.4 | 50 | 1114.3002 |  |  |  | 1443.0698 |  | 1119 |  |  | 1181.5367 | 2300.5367 | [16 empty] | 48.64% | 51.36% |  |  |  |  | 1139 | 50 | 2.4 | 2110.2853
B | 1158 | MA | 50 | 2.4 |  | 919.5633 | 1190.8767 | 0 | 0 | 0 | 0 | 0 | 0 | 0 | [27 empty] | MA | 1155 | 2.4 | 50 | 1333.0366 |  |  |  | 1726.3434 |  | 1338.6589 |  |  | 1413.4715 | 2752.1304 | [16 empty] | 48.64% | 51.36% |  |  |  |  | 1140 | 50 | 2.4 | 901.5638
B | 1159 | MA | 50 | 2.4 |  | 897.7773 | 1162.6627 | 0 | 0 | 0 | 0 | 0 | 0 | 0 | [27 empty] | MA | 1156 | 2.4 | 50 | 1333.0366 |  |  |  | 1726.3434 |  | 1338.6589 |  |  | 1413.4715 | 2752.1304 | [16 empty] | 48.64% | 51.36% |  |  |  |  | 1141 | 50 | 2.4 | 1039.0799
B | 1160 | MA | 50 | 2.4 |  | 1201.1961 | 1555.6039 | 0 | 0 | 0 | 0 | 0 | 0 | 0 | [27 empty] | MA | 1157 | 2.4 | 50 | 1274 |  |  |  | 1061.44 |  | 1279.3734 |  |  | 869.0711 | 2148.4445 | [16 empty] | 59.55% | 40.45% |  |  |  |  | 1142 | 50 | 2.4 | 1090.1517
B | 1161 | MA | 50 | 2.4 |  | 1274 | 1649.8884 | 0 | 0 | 0 | 0 | 0 | 0 | 0 | [27 empty] | MA | 1158 | 2.4 | 50 | 919.5633 |  |  |  | 1190.8767 |  | 923.4418 |  |  | 975.0495 | 1898.4913 | [16 empty] | 48.64% | 51.36% |  |  |  |  | 1143 | 50 | 2.4 | 1124.2594
B | 1162 | MA | 50 | 2.4 |  | 852.8893 | 1104.5307 | 0 | 0 | 0 | 0 | 0 | 0 | 0 | [27 empty] | MA | 1159 | 2.4 | 50 | 897.7773 |  |  |  | 1162.6627 |  | 901.5638 |  |  | 951.9488 | 1853.5127 | [16 empty] | 48.64% | 51.36% |  |  |  |  | 1144 | 50 | 2.4 | 1027.3883
B | 1163 | MA | 50 | 2.4 |  | 1001 | 1063.56 | 0 | 0 | 0 | 0 | 0 | 0 | 0 | [27 empty] | MA | 1160 | 2.4 | 50 | 1201.1961 |  |  |  | 1555.6039 |  | 1206.2624 |  |  | 1273.6758 | 2479.9382 | [16 empty] | 48.64% | 51.36% |  |  |  |  | 1145 | 50 | 2.4 | 1035.6932
B | 1164 | MA | 50 | 2.4 |  | 849.6562 | 1100.3438 | 0 | 0 | 0 | 0 | 0 | 0 | 0 | [27 empty] | MA | 1161 | 2.4 | 50 | 1274 |  |  |  | 1649.8884 |  | 1279.3734 |  |  | 1350.8727 | 2630.2461 | [16 empty] | 48.64% | 51.36% |  |  |  |  | 1146 | 50 | 2.4 | 901.5638
B | 1165 | MA | 50 | 2.4 |  | 1199 | 1273.94 | 0 | 0 | 0 | 0 | 0 | 0 | 0 | [27 empty] | MA | 1162 | 2.4 | 50 | 852.8893 |  |  |  | 1104.5307 |  | 856.4865 |  |  | 904.3523 | 1760.8389 | [16 empty] | 48.64% | 51.36% |  |  |  |  | 1147 | 50 | 2.4 | 945.3066
B | 1166 | MA | 50 | 2.4 |  | 897.7773 | 1162.6627 | 0 | 0 | 0 | 0 | 0 | 0 | 0 | [27 empty] | MA | 1163 | 2.4 | 50 | 1001 |  |  |  | 1063.56 |  | 1005.2219 |  |  | 870.8069 | 1876.0288 | [16 empty] | 53.58% | 46.42% |  |  |  |  | 1148 | 50 | 2.4 | 901.5638
B | 1167 | MA | 50 | 2.4 |  | 1098.97 | 1612.97 | 0 | 0 | 0 | 0 | 0 | 0 | 0 | [27 empty] | MA | 1164 | 2.4 | 50 | 849.6562 |  |  |  | 1100.3438 |  | 853.2398 |  |  | 900.9242 | 1754.164 | [16 empty] | 48.64% | 51.36% |  |  |  |  | 1149 | 50 | 2.4 | 1011.1986
B | 1168 | MA | 50 | 2.4 |  | 1046.47 | 1687.32 | 0 | 0 | 0 | 0 | 0 | 0 | 0 | [27 empty] | MA | 1165 | 2.4 | 50 | 1199 |  |  |  | 1273.94 |  | 1204.057 |  |  | 1043.0589 | 2247.1159 | [16 empty] | 53.58% | 46.42% |  |  |  |  | 1150 | 50 | 2.4 | 1032.3358
B | 1169 | MA | 50 | 2.4 |  | 831.1773 | 1076.4127 | 0 | 0 | 0 | 0 | 0 | 0 | 0 | [27 empty] | MA | 1166 | 2.4 | 50 | 897.7773 |  |  |  | 1162.6627 |  | 901.5638 |  |  | 951.9488 | 1853.5127 | [16 empty] | 48.64% | 51.36% |  |  |  |  | 1151 | 50 | 2.4 | 1205.011
B | 1170 | MA | 50 | 2.4 |  | 1059.4255 | 1372.0045 | 0 | 0 | 0 | 0 | 0 | 0 | 0 | [27 empty] | MA | 1167 | 2.4 | 50 | 1098.97 |  |  |  | 1612.97 |  | 1103.6051 |  |  | 1320.6452 | 2424.2503 | [16 empty] | 45.52% | 54.48% |  |  |  |  | 1152 | 50 | 2.4 | 1244.2075
B | 1171 | MA | 50 | 2.4 |  | 897.7773 | 1162.6627 | 0 | 0 | 0 | 0 | 0 | 0 | 0 | [27 empty] | MA | 1168 | 2.4 | 50 | 1046.47 |  |  |  | 1687.32 |  | 1050.8837 |  |  | 1381.5204 | 2432.4042 | [16 empty] | 43.2% | 56.8% |  |  |  |  | 1153 | 50 | 2.4 | 902.4565
B | 1172 | MA | 50 | 2.4 |  | 849.6562 | 1100.3438 | 0 | 0 | 0 | 0 | 0 | 0 | 0 | [27 empty] | MA | 1169 | 2.4 | 50 | 831.1773 |  |  |  | 1076.4127 |  | 834.683 |  |  | 881.3302 | 1716.0132 | [16 empty] | 48.64% | 51.36% |  |  |  |  | 1154 | 50 | 2.4 | 1119
B | 1173 | MA | 50 | 2.4 |  | 929.3932 | 1203.6068 | 0 | 0 | 0 | 0 | 0 | 0 | 0 | [27 empty] | MA | 1170 | 2.4 | 50 | 1059.4255 |  |  |  | 1372.0045 |  | 1063.8938 |  |  | 1123.3508 | 2187.2446 | [16 empty] | 48.64% | 51.36% |  |  |  |  | 1155 | 50 | 2.4 | 1338.6589
B | 1174 | MA | 50 | 2.4 |  | 897.7773 | 1162.6627 | 0 | 0 | 0 | 0 | 0 | 0 | 0 | [27 empty] | MA | 1171 | 2.4 | 50 | 897.7773 |  |  |  | 1162.6627 |  | 901.5638 |  |  | 951.9488 | 1853.5127 | [16 empty] | 48.64% | 51.36% |  |  |  |  | 1156 | 50 | 2.4 | 1338.6589
B | 1175 | MA | 50 | 2.4 |  | 898.457 | 1163.543 | 0 | 0 | 0 | 0 | 0 | 0 | 0 | [27 empty] | MA | 1172 | 2.4 | 50 | 849.6562 |  |  |  | 1100.3438 |  | 853.2398 |  |  | 900.9242 | 1754.164 | [16 empty] | 48.64% | 51.36% |  |  |  |  | 1157 | 50 | 2.4 | 1279.3734
B | 1176 | MA | 50 | 2.4 |  | 988.2156 | 1279.7844 | 0 | 0 | 0 | 0 | 0 | 0 | 0 | [27 empty] | MA | 1173 | 2.4 | 50 | 929.3932 |  |  |  | 1203.6068 |  | 933.3131 |  |  | 985.4725 | 1918.7856 | [16 empty] | 48.64% | 51.36% |  |  |  |  | 1158 | 50 | 2.4 | 923.4418
B | 1177 | MA | 50 | 2.4 |  | 1199 | 1552.7599 | 0 | 0 | 0 | 0 | 0 | 0 | 0 | [27 empty] | MA | 1174 | 2.4 | 50 | 897.7773 |  |  |  | 1162.6627 |  | 901.5638 |  |  | 951.9488 | 1853.5127 | [16 empty] | 48.64% | 51.36% |  |  |  |  | 1159 | 50 | 2.4 | 901.5638
B | 1178 | MA | 50 | 2.4 |  | 957.8022 | 1240.3978 | 0 | 0 | 0 | 0 | 0 | 0 | 0 | [27 empty] | MA | 1175 | 2.4 | 50 | 898.457 |  |  |  | 1163.543 |  | 902.2464 |  |  | 952.6696 | 1854.916 | [16 empty] | 48.64% | 51.36% |  |  |  |  | 1160 | 50 | 2.4 | 1206.2624
B | 1179 | MA | 50 | 2.4 |  | 958.3033 | 1241.0467 | 0 | 0 | 0 | 0 | 0 | 0 | 0 | [27 empty] | MA | 1176 | 2.4 | 50 | 988.2156 |  |  |  | 1279.7844 |  | 992.3836 |  |  | 1047.8441 | 2040.2277 | [16 empty] | 48.64% | 51.36% |  |  |  |  | 1161 | 50 | 2.4 | 1279.3734
B | 1180 | MA | 50 | 2.4 |  | 1045.295 | 1353.705 | 0 | 0 | 0 | 0 | 0 | 0 | 0 | [27 empty] | MA | 1177 | 2.4 | 50 | 1199 |  |  |  | 1552.7599 |  | 1204.057 |  |  | 1271.3472 | 2475.4043 | [16 empty] | 48.64% | 51.36% |  |  |  |  | 1162 | 50 | 2.4 | 856.4865
B | 1181 | MA | 50 | 2.4 |  | 1006.7076 | 1303.7324 | 0 | 0 | 0 | 0 | 0 | 0 | 0 | [27 empty] | MA | 1178 | 2.4 | 50 | 957.8022 |  |  |  | 1240.3978 |  | 961.842 |  |  | 1015.5957 | 1977.4376 | [16 empty] | 48.64% | 51.36% |  |  |  |  | 1163 | 50 | 2.4 | 1005.2219
B | 1182 | MA | 50 | 2.4 |  | 1114.322 | 1443.098 | 0 | 0 | 0 | 0 | 0 | 0 | 0 | [27 empty] | MA | 1179 | 2.4 | 50 | 958.3033 |  |  |  | 1241.0467 |  | 962.3452 |  |  | 1016.127 | 1978.4721 | [16 empty] | 48.64% | 51.36% |  |  |  |  | 1164 | 50 | 2.4 | 853.2398
B | 1183 | MA | 50 | 2.4 |  | 916.9272 | 1187.4628 | 0 | 0 | 0 | 0 | 0 | 0 | 0 | [27 empty] | MA | 1180 | 2.4 | 50 | 1045.295 |  |  |  | 1353.705 |  | 1049.7038 |  |  | 1108.3678 | 2158.0716 | [16 empty] | 48.64% | 51.36% |  |  |  |  | 1165 | 50 | 2.4 | 1204.057
B | 1184 | MA | 50 | 2.4 |  | 1199.99 | 1499.99 | 0 | 0 | 0 | 0 | 0 | 0 | 0 | [27 empty] | MA | 1181 | 2.4 | 50 | 1006.7076 |  |  |  | 1303.7324 |  | 1010.9536 |  |  | 1067.4519 | 2078.4055 | [16 empty] | 48.64% | 51.36% |  |  |  |  | 1166 | 50 | 2.4 | 901.5638
B | 1185 | MA | 50 | 2.4 |  | 1199 | 1552.7599 | 0 | 0 | 0 | 0 | 0 | 0 | 0 | [27 empty] | MA | 1182 | 2.4 | 50 | 1114.322 |  |  |  | 1443.098 |  | 1119.0219 |  |  | 1181.5598 | 2300.5816 | [16 empty] | 48.64% | 51.36% |  |  |  |  | 1167 | 50 | 2.4 | 1103.6051
B | 1186 | MA | 50 | 2.4 |  | 997.8014 | 1292.1986 | 0 | 0 | 0 | 0 | 0 | 0 | 0 | [27 empty] | MA | 1183 | 2.4 | 50 | 916.9272 |  |  |  | 1187.4628 |  | 920.7946 |  |  | 972.2543 | 1893.0489 | [16 empty] | 48.64% | 51.36% |  |  |  |  | 1168 | 50 | 2.4 | 1050.8837
B | 1187 | MA | 50 | 2.4 |  | 1274 | 1884 | 0 | 0 | 0 | 0 | 0 | 0 | 0 | [27 empty] | MA | 1184 | 2.4 | 50 | 1199.99 |  |  |  | 1499.99 |  | 1205.0512 |  |  | 1228.141 | 2433.1922 | [16 empty] | 49.53% | 50.47% |  |  |  |  | 1169 | 50 | 2.4 | 834.683
B | 1188 | MA | 50 | 2.4 |  | 1134.1821 | 1468.8179 | 0 | 0 | 0 | 0 | 0 | 0 | 0 | [27 empty] | MA | 1185 | 2.4 | 50 | 1199 |  |  |  | 1552.7599 |  | 1204.057 |  |  | 1271.3472 | 2475.4043 | [16 empty] | 48.64% | 51.36% |  |  |  |  | 1170 | 50 | 2.4 | 1063.8938
B | 1189 | MA | 50 | 2.4 |  | 1125.4677 | 1457.5323 | 0 | 0 | 0 | 0 | 0 | 0 | 0 | [27 empty] | MA | 1186 | 2.4 | 50 | 997.8014 |  |  |  | 1292.1986 |  | 1002.0099 |  |  | 1058.0084 | 2060.0183 | [16 empty] | 48.64% | 51.36% |  |  |  |  | 1171 | 50 | 2.4 | 901.5638
B | 1190 | MA | 50 | 2.4 |  | 1200 | 1400 | 0 | 0 | 0 | 0 | 0 | 0 | 0 | [27 empty] | MA | 1187 | 2.4 | 50 | 1274 |  |  |  | 1884 |  | 1279.3734 |  |  | 1542.5554 | 2821.9287 | [16 empty] | 45.34% | 54.66% |  |  |  |  | 1172 | 50 | 2.4 | 853.2398
B | 1191 | MA | 50 | 2.4 |  | 888.4093 | 1150.5307 | 0 | 0 | 0 | 0 | 0 | 0 | 0 | [27 empty] | MA | 1188 | 2.4 | 50 | 1134.1821 |  |  |  | 1468.8179 |  | 1138.9658 |  |  | 1202.6183 | 2341.5841 | [16 empty] | 48.64% | 51.36% |  |  |  |  | 1173 | 50 | 2.4 | 933.3131
B | 1192 | MA | 50 | 2.4 |  | 1139.99 | 1476.3393 | 0 | 0 | 0 | 0 | 0 | 0 | 0 | [27 empty] | MA | 1189 | 2.4 | 50 | 1125.4677 |  |  |  | 1457.5323 |  | 1130.2146 |  |  | 1193.378 | 2323.5927 | [16 empty] | 48.64% | 51.36% |  |  |  |  | 1174 | 50 | 2.4 | 901.5638
B | 1193 | MA | 50 | 2.4 |  | 1044.8593 | 1353.1407 | 0 | 0 | 0 | 0 | 0 | 0 | 0 | [27 empty] | MA | 1190 | 2.4 | 50 | 1200 |  |  |  | 1400 |  | 1205.0613 |  |  | 1146.2726 | 2351.3338 | [16 empty] | 51.25% | 48.75% |  |  |  |  | 1175 | 50 | 2.4 | 902.2464
B | 1194 | MA | 50 | 2.4 |  | 1172.8611 | 1518.9089 | 0 | 0 | 0 | 0 | 0 | 0 | 0 | [27 empty] | MA | 1191 | 2.4 | 50 | 888.4093 |  |  |  | 1150.5307 |  | 892.1563 |  |  | 942.0156 | 1834.1719 | [16 empty] | 48.64% | 51.36% |  |  |  |  | 1176 | 50 | 2.4 | 992.3836
B | 1195 | MA | 50 | 2.4 |  | 1274 | 1424 | 0 | 0 | 0 | 0 | 0 | 0 | 0 | [27 empty] | MA | 1192 | 2.4 | 50 | 1139.99 |  |  |  | 1476.3393 |  | 1144.7982 |  |  | 1208.7766 | 2353.5747 | [16 empty] | 48.64% | 51.36% |  |  |  |  | 1177 | 50 | 2.4 | 1204.057
B | 1196 | MA | 50 | 2.4 |  | 1015.26 | 1595.26 | 0 | 0 | 0 | 0 | 0 | 0 | 0 | [27 empty] | MA | 1193 | 2.4 | 50 | 1044.8593 |  |  |  | 1353.1407 |  | 1049.2662 |  |  | 1107.9058 | 2157.172 | [16 empty] | 48.64% | 51.36% |  |  |  |  | 1178 | 50 | 2.4 | 961.842
B | 1197 | MA | 50 | 2.4 |  | 1135.9163 | 1471.0637 | 0 | 0 | 0 | 0 | 0 | 0 | 0 | [27 empty] | MA | 1194 | 2.4 | 50 | 1172.8611 |  |  |  | 1518.9089 |  | 1177.8079 |  |  | 1243.6311 | 2421.439 | [16 empty] | 48.64% | 51.36% |  |  |  |  | 1179 | 50 | 2.4 | 962.3452
B | 1198 | MA | 50 | 2.4 |  | 1274 | 1649.8884 | 0 | 0 | 0 | 0 | 0 | 0 | 0 | [27 empty] | MA | 1195 | 2.4 | 50 | 1274 |  |  |  | 1424 |  | 1279.3734 |  |  | 1165.923 | 2445.2963 | [16 empty] | 52.32% | 47.68% |  |  |  |  | 1180 | 50 | 2.4 | 1049.7038
B | 1199 | MA | 50 | 2.4 |  | 798.337 | 1033.883 | 0 | 0 | 0 | 0 | 0 | 0 | 0 | [27 empty] | MA | 1196 | 2.4 | 50 | 1015.26 |  |  |  | 1595.26 |  | 1019.5421 |  |  | 1306.1448 | 2325.6869 | [16 empty] | 43.84% | 56.16% |  |  |  |  | 1181 | 50 | 2.4 | 1010.9536
B | 1200 | MA | 50 | 2.4 |  | 1199 | 1494.87 | 0 | 0 | 0 | 0 | 0 | 0 | 0 | [27 empty] | MA | 1197 | 2.4 | 50 | 1135.9163 |  |  |  | 1471.0637 |  | 1140.7073 |  |  | 1204.4571 | 2345.1644 | [16 empty] | 48.64% | 51.36% |  |  |  |  | 1182 | 50 | 2.4 | 1119.0219
B | 1201 | MA | 50 | 2.4 |  | 1062.49 | 1362.49 | 0 | 0 | 0 | 0 | 0 | 0 | 0 | [27 empty] | MA | 1198 | 2.4 | 50 | 1274 |  |  |  | 1649.8884 |  | 1279.3734 |  |  | 1350.8727 | 2630.2461 | [16 empty] | 48.64% | 51.36% |  |  |  |  | 1183 | 50 | 2.4 | 920.7946
B | 1202 | MA | 50 | 2.4 |  | 880.4617 | 1140.2383 | 0 | 0 | 0 | 0 | 0 | 0 | 0 | [27 empty] | MA | 1199 | 2.4 | 50 | 798.337 |  |  |  | 1033.883 |  | 801.7042 |  |  | 846.5084 | 1648.2125 | [16 empty] | 48.64% | 51.36% |  |  |  |  | 1184 | 50 | 2.4 | 1205.0512
B | 1203 | MA | 50 | 2.4 |  | 1001.3743 | 1296.8257 | 0 | 0 | 0 | 0 | 0 | 0 | 0 | [27 empty] | MA | 1200 | 2.4 | 50 | 1199 |  |  |  | 1494.87 |  | 1204.057 |  |  | 1223.9489 | 2428.0059 | [16 empty] | 49.59% | 50.41% |  |  |  |  | 1185 | 50 | 2.4 | 1204.057
B | 1204 | MA | 50 | 2.4 |  | 1078.0177 | 1396.0823 | 0 | 0 | 0 | 0 | 0 | 0 | 0 | [27 empty] | MA | 1201 | 2.4 | 50 | 1062.49 |  |  |  | 1362.49 |  | 1066.9713 |  |  | 1115.5607 | 2182.5319 | [16 empty] | 48.89% | 51.11% |  |  |  |  | 1186 | 50 | 2.4 | 1002.0099
B | 1205 | MA | 50 | 2.4 |  | 874.6274 | 1132.6826 | 0 | 0 | 0 | 0 | 0 | 0 | 0 | [27 empty] | MA | 1202 | 2.4 | 50 | 880.4617 |  |  |  | 1140.2383 |  | 884.1753 |  |  | 933.5885 | 1817.7637 | [16 empty] | 48.64% | 51.36% |  |  |  |  | 1187 | 50 | 2.4 | 1279.3734
B | 1206 | MA | 50 | 2.4 |  | 941.3363 | 1219.0737 | 0 | 0 | 0 | 0 | 0 | 0 | 0 | [27 empty] | MA | 1203 | 2.4 | 50 | 1001.3743 |  |  |  | 1296.8257 |  | 1005.5979 |  |  | 1061.7969 | 2067.3948 | [16 empty] | 48.64% | 51.36% |  |  |  |  | 1188 | 50 | 2.4 | 1138.9658
B | 1207 | MA | 50 | 2.4 |  | 1008.4243 | 1305.9557 | 0 | 0 | 0 | 0 | 0 | 0 | 0 | [27 empty] | MA | 1204 | 2.4 | 50 | 1078.0177 |  |  |  | 1396.0823 |  | 1082.5645 |  |  | 1143.0649 | 2225.6294 | [16 empty] | 48.64% | 51.36% |  |  |  |  | 1189 | 50 | 2.4 | 1130.2146
B | 1208 | MA | 50 | 2.4 |  | 1024.1364 | 1326.3036 | 0 | 0 | 0 | 0 | 0 | 0 | 0 | [27 empty] | MA | 1205 | 2.4 | 50 | 874.6274 |  |  |  | 1132.6826 |  | 878.3163 |  |  | 927.4021 | 1805.7185 | [16 empty] | 48.64% | 51.36% |  |  |  |  | 1190 | 50 | 2.4 | 1205.0613
B | 1209 | MA | 50 | 2.4 |  | 1066.6454 | 1381.3546 | 0 | 0 | 0 | 0 | 0 | 0 | 0 | [27 empty] | MA | 1206 | 2.4 | 50 | 941.3363 |  |  |  | 1219.0737 |  | 945.3066 |  |  | 998.1362 | 1943.4428 | [16 empty] | 48.64% | 51.36% |  |  |  |  | 1191 | 50 | 2.4 | 892.1563
B | 1210 | MA | 50 | 2.4 |  | 1176.0332 | 1523.0168 | 0 | 0 | 0 | 0 | 0 | 0 | 0 | [27 empty] | MA | 1207 | 2.4 | 50 | 1008.4243 |  |  |  | 1305.9557 |  | 1012.6776 |  |  | 1069.2723 | 2081.9498 | [16 empty] | 48.64% | 51.36% |  |  |  |  | 1192 | 50 | 2.4 | 1144.7982
B | 1211 | MA | 50 | 2.4 |  | 1120.6748 | 1451.3252 | 0 | 0 | 0 | 0 | 0 | 0 | 0 | [27 empty] | MA | 1208 | 2.4 | 50 | 1024.1364 |  |  |  | 1326.3036 |  | 1028.4559 |  |  | 1085.9324 | 2114.3884 | [16 empty] | 48.64% | 51.36% |  |  |  |  | 1193 | 50 | 2.4 | 1049.2662
B | 1212 | MA | 50 | 2.4 |  | 1023.0733 | 1324.9267 | 0 | 0 | 0 | 0 | 0 | 0 | 0 | [27 empty] | MA | 1209 | 2.4 | 50 | 1066.6454 |  |  |  | 1381.3546 |  | 1071.1442 |  |  | 1131.0064 | 2202.1505 | [16 empty] | 48.64% | 51.36% |  |  |  |  | 1194 | 50 | 2.4 | 1177.8079
B | 1213 | MA | 50 | 2.4 |  | 1023.0733 | 1324.9267 | 0 | 0 | 0 | 0 | 0 | 0 | 0 | [27 empty] | MA | 1210 | 2.4 | 50 | 1176.0332 |  |  |  | 1523.0168 |  | 1180.9933 |  |  | 1246.9946 | 2427.9879 | [16 empty] | 48.64% | 51.36% |  |  |  |  | 1195 | 50 | 2.4 | 1279.3734
B | 1214 | MA | 50 | 2.4 |  | 1110.2175 | 1437.7825 | 0 | 0 | 0 | 0 | 0 | 0 | 0 | [27 empty] | MA | 1211 | 2.4 | 50 | 1120.6748 |  |  |  | 1451.3252 |  | 1125.4015 |  |  | 1188.2959 | 2313.6974 | [16 empty] | 48.64% | 51.36% |  |  |  |  | 1196 | 50 | 2.4 | 1019.5421
B | 1215 | MA | 50 | 2.4 |  | 935.929 | 1212.071 | 0 | 0 | 0 | 0 | 0 | 0 | 0 | [27 empty] | MA | 1212 | 2.4 | 50 | 1023.0733 |  |  |  | 1324.9267 |  | 1027.3883 |  |  | 1084.8051 | 2112.1934 | [16 empty] | 48.64% | 51.36% |  |  |  |  | 1197 | 50 | 2.4 | 1140.7073
B | 1216 | MA | 50 | 2.4 |  | 1197.3617 | 1550.6383 | 0 | 0 | 0 | 0 | 0 | 0 | 0 | [27 empty] | MA | 1213 | 2.4 | 50 | 1023.0733 |  |  |  | 1324.9267 |  | 1027.3883 |  |  | 1084.8051 | 2112.1934 | [16 empty] | 48.64% | 51.36% |  |  |  |  | 1198 | 50 | 2.4 | 1279.3734
B | 1217 | MA | 50 | 2.4 |  | 1114.3002 | 1443.0698 | 0 | 0 | 0 | 0 | 0 | 0 | 0 | [27 empty] | MA | 1214 | 2.4 | 50 | 1110.2175 |  |  |  | 1437.7825 |  | 1114.9001 |  |  | 1177.2076 | 2292.1077 | [16 empty] | 48.64% | 51.36% |  |  |  |  | 1199 | 50 | 2.4 | 801.7042
B | 1218 | MA | 50 | 2.4 |  | 1199.99 | 1274.99 | 0 | 0 | 0 | 0 | 0 | 0 | 0 | [27 empty] | MA | 1215 | 2.4 | 50 | 935.929 |  |  |  | 1212.071 |  | 939.8765 |  |  | 992.4026 | 1932.2792 | [16 empty] | 48.64% | 51.36% |  |  |  |  | 1200 | 50 | 2.4 | 1204.057
B | 1219 | MA | 50 | 2.4 |  | 966.4295 | 1251.5705 | 0 | 0 | 0 | 0 | 0 | 0 | 0 | [27 empty] | MA | 1216 | 2.4 | 50 | 1197.3617 |  |  |  | 1550.6383 |  | 1202.4118 |  |  | 1269.6101 | 2472.0219 | [16 empty] | 48.64% | 51.36% |  |  |  |  | 1201 | 50 | 2.4 | 1066.9713
B | 1220 | MA | 50 | 2.4 |  | 1274 | 1649.8884 | [34 empty] | MA | 1217 | 2.4 | 50 | 1114.3002 |  |  |  | 1443.0698 |  | 1119 |  |  | 1181.5367 | 2300.5367 | [16 empty] | 48.64% | 51.36% |  |  |  |  | 1202 | 50 | 2.4 | 884.1753
B | 1221 | MA | 50 | 2.4 |  | 1199.99 | 1274.99 | [34 empty] | MA | 1218 | 2.4 | 50 | 1199.99 |  |  |  | 1274.99 |  | 1205.0512 |  |  | 1043.9186 | 2248.9698 | [16 empty] | 53.58% | 46.42% |  |  |  |  | 1203 | 50 | 2.4 | 1005.5979
B | 1222 | MA | 50 | 2.4 |  | 899.5725 | 1164.9875 | [34 empty] | MA | 1219 | 2.4 | 50 | 966.4295 |  |  |  | 1251.5705 |  | 970.5056 |  |  | 1024.7435 | 1995.2491 | [16 empty] | 48.64% | 51.36% |  |  |  |  | 1204 | 50 | 2.4 | 1082.5645
B | 1223 | MA | 50 | 2.4 |  | 1010.0452 | 1308.0548 | [34 empty] | MA | 1220 | 2.4 | 50 | 1274 |  |  |  | 1649.8884 |  | 1279.3734 |  |  | 1350.8727 | 2630.2461 | [16 empty] | 48.64% | 51.36% |  |  |  |  | 1205 | 50 | 2.4 | 878.3163
B | 1224 | MA | 50 | 2.4 |  | 1199.99 | 1499.99 | [34 empty] | MA | 1221 | 2.4 | 50 | 1199.99 |  |  |  | 1274.99 |  | 1205.0512 |  |  | 1043.9186 | 2248.9698 | [16 empty] | 53.58% | 46.42% |  |  |  |  | 1206 | 50 | 2.4 | 945.3066
B | 1225 | MA | 50 | 2.4 |  | 1199 | 1549 | [34 empty] | MA | 1222 | 2.4 | 50 | 899.5725 |  |  |  | 1164.9875 |  | 903.3666 |  |  | 953.8523 | 1857.2189 | [16 empty] | 48.64% | 51.36% |  |  |  |  | 1207 | 50 | 2.4 | 1012.6776
B | 1226 | MA | 50 | 2.4 |  | 1079.1 | 1359.74 | [34 empty] | MA | 1223 | 2.4 | 50 | 1010.0452 |  |  |  | 1308.0548 |  | 1014.3053 |  |  | 1070.991 | 2085.2962 | [16 empty] | 48.64% | 51.36% |  |  |  |  | 1208 | 50 | 2.4 | 1028.4559
B | 1227 | MA | 50 | 2.4 |  | 959.532 | 1242.638 | [34 empty] | MA | 1224 | 2.4 | 50 | 1199.99 |  |  |  | 1499.99 |  | 1205.0512 |  |  | 1228.141 | 2433.1922 | [16 empty] | 49.53% | 50.47% |  |  |  |  | 1209 | 50 | 2.4 | 1071.1442
B | 1228 | MA | 50 | 2.4 |  | 1221.383 | 1581.747 | [34 empty] | MA | 1225 | 2.4 | 50 | 1199 |  |  |  | 1549 |  | 1204.057 |  |  | 1268.2687 | 2472.3258 | [16 empty] | 48.7% | 51.3% |  |  |  |  | 1210 | 50 | 2.4 | 1180.9933
B | 1229 | MA | 50 | 2.4 |  | 919.5633 | 1190.8767 | [34 empty] | MA | 1226 | 2.4 | 50 | 1079.1 |  |  |  | 1359.74 |  | 1083.6513 |  |  | 1113.309 | 2196.9604 | [16 empty] | 49.33% | 50.67% |  |  |  |  | 1211 | 50 | 2.4 | 1125.4015
B | 1230 | MA | 50 | 2.4 |  | 849.6562 | 1100.3438 | [34 empty] | MA | 1227 | 2.4 | 50 | 959.532 |  |  |  | 1242.638 |  | 963.5791 |  |  | 1017.4299 | 1981.0089 | [16 empty] | 48.64% | 51.36% |  |  |  |  | 1212 | 50 | 2.4 | 1027.3883
B | 1231 | MA | 50 | 2.4 |  | 1019.5788 | 1320.4012 | [34 empty] | MA | 1228 | 2.4 | 50 | 1221.383 |  |  |  | 1581.747 |  | 1226.5345 |  |  | 1295.0808 | 2521.6153 | [16 empty] | 48.64% | 51.36% |  |  |  |  | 1213 | 50 | 2.4 | 1027.3883
B | 1232 | MA | 50 | 2.4 |  | 1099 | 1699 | [34 empty] | MA | 1229 | 2.4 | 50 | 919.5633 |  |  |  | 1190.8767 |  | 923.4418 |  |  | 975.0495 | 1898.4913 | [16 empty] | 48.64% | 51.36% |  |  |  |  | 1214 | 50 | 2.4 | 1114.9001
B | 1233 | MA | 50 | 2.4 |  | 1199 | 1273.94 | [34 empty] | MA | 1230 | 2.4 | 50 | 849.6562 |  |  |  | 1100.3438 |  | 853.2398 |  |  | 900.9242 | 1754.164 | [16 empty] | 48.64% | 51.36% |  |  |  |  | 1215 | 50 | 2.4 | 939.8765
B | 1234 | MA | 50 | 2.4 |  | 1109.82 | 1781.07 | [34 empty] | MA | 1231 | 2.4 | 50 | 1019.5788 |  |  |  | 1320.4012 |  | 1023.8791 |  |  | 1081.0998 | 2104.9789 | [16 empty] | 48.64% | 51.36% |  |  |  |  | 1216 | 50 | 2.4 | 1202.4118
B | 1235 | MA | 50 | 2.4 |  | 1046.8157 | 1355.6743 | [34 empty] | MA | 1232 | 2.4 | 50 | 1099 |  |  |  | 1699 |  | 1103.6353 |  |  | 1391.0836 | 2494.7189 | [16 empty] | 44.24% | 55.76% |  |  |  |  | 1217 | 50 | 2.4 | 1119
B | 1236 | MA | 50 | 2.4 |  | 1274 | 1649.8884 | [34 empty] | MA | 1233 | 2.4 | 50 | 1199 |  |  |  | 1273.94 |  | 1204.057 |  |  | 1043.0589 | 2247.1159 | [16 empty] | 53.58% | 46.42% |  |  |  |  | 1218 | 50 | 2.4 | 1205.0512
B | 1237 | MA | 50 | 2.4 |  | 1199.99 | 1554.042 | [34 empty] | MA | 1234 | 2.4 | 50 | 1109.82 |  |  |  | 1781.07 |  | 1114.5009 |  |  | 1458.2798 | 2572.7807 | [16 empty] | 43.32% | 56.68% |  |  |  |  | 1219 | 50 | 2.4 | 970.5056
B | 1238 | MA | 50 | 2.4 |  | 1199 | 1552.7599 | [34 empty] | MA | 1235 | 2.4 | 50 | 1046.8157 |  |  |  | 1355.6743 |  | 1051.2309 |  |  | 1109.9802 | 2161.2111 | [16 empty] | 48.64% | 51.36% |  |  |  |  | 1220 | 50 | 2.4 | 1279.3734
B | 1239 | MA | 50 | 2.4 |  | 1199 | 1552.7599 | [34 empty] | MA | 1236 | 2.4 | 50 | 1274 |  |  |  | 1649.8884 |  | 1279.3734 |  |  | 1350.8727 | 2630.2461 | [16 empty] | 48.64% | 51.36% |  |  |  |  | 1221 | 50 | 2.4 | 1205.0512
B | 1240 | MA | 50 | 2.4 |  | 1067.0767 | 1381.9133 | [34 empty] | MA | 1237 | 2.4 | 50 | 1199.99 |  |  |  | 1554.042 |  | 1205.0512 |  |  | 1272.397 | 2477.4482 | [16 empty] | 48.64% | 51.36% |  |  |  |  | 1222 | 50 | 2.4 | 903.3666
B | 1241 | MA | 50 | 2.4 |  | 1034.8029 | 1340.1171 | [34 empty] | MA | 1238 | 2.4 | 50 | 1199 |  |  |  | 1552.7599 |  | 1204.057 |  |  | 1271.3472 | 2475.4043 | [16 empty] | 48.64% | 51.36% |  |  |  |  | 1223 | 50 | 2.4 | 1014.3053
B | 1242 | MA | 50 | 2.4 |  | 898.6662 | 1163.8138 | [34 empty] | MA | 1239 | 2.4 | 50 | 1199 |  |  |  | 1552.7599 |  | 1204.057 |  |  | 1271.3472 | 2475.4043 | [16 empty] | 48.64% | 51.36% |  |  |  |  | 1224 | 50 | 2.4 | 1205.0512
B | 1243 | MA | 50 | 2.4 |  | 898.6487 | 1163.7913 | [34 empty] | MA | 1240 | 2.4 | 50 | 1067.0767 |  |  |  | 1381.9133 |  | 1071.5774 |  |  | 1131.4638 | 2203.0411 | [16 empty] | 48.64% | 51.36% |  |  |  |  | 1225 | 50 | 2.4 | 1204.057
B | 1244 | MA | 50 | 2.4 |  | 985.9542 | 1276.8558 | [34 empty] | MA | 1241 | 2.4 | 50 | 1034.8029 |  |  |  | 1340.1171 |  | 1039.1674 |  |  | 1097.2425 | 2136.4099 | [16 empty] | 48.64% | 51.36% |  |  |  |  | 1226 | 50 | 2.4 | 1083.6513
B | 1245 | MA | 50 | 2.4 |  | 1199.99 | 1324.99 | [34 empty] | MA | 1242 | 2.4 | 50 | 898.6662 |  |  |  | 1163.8138 |  | 902.4565 |  |  | 952.8913 | 1855.3478 | [16 empty] | 48.64% | 51.36% |  |  |  |  | 1227 | 50 | 2.4 | 963.5791
B | 1246 | MA | 50 | 2.4 |  | 897.7773 | 1162.6627 | [34 empty] | MA | 1243 | 2.4 | 50 | 898.6487 |  |  |  | 1163.7913 |  | 902.439 |  |  | 952.8729 | 1855.3118 | [16 empty] | 48.64% | 51.36% |  |  |  |  | 1228 | 50 | 2.4 | 1226.5345
B | 1247 | MA | 50 | 2.4 |  | 1061.44 | 1374.6134 | [34 empty] | MA | 1244 | 2.4 | 50 | 985.9542 |  |  |  | 1276.8558 |  | 990.1126 |  |  | 1045.4463 | 2035.5589 | [16 empty] | 48.64% | 51.36% |  |  |  |  | 1229 | 50 | 2.4 | 923.4418
B | 1248 | MA | 50 | 2.4 |  | 897.7773 | 1162.6627 | [34 empty] | MA | 1245 | 2.4 | 50 | 1199.99 |  |  |  | 1324.99 |  | 1205.0512 |  |  | 1084.8569 | 2289.9081 | [16 empty] | 52.62% | 47.38% |  |  |  |  | 1230 | 50 | 2.4 | 853.2398
B | 1249 | MA | 50 | 2.4 |  | 1199 | 1552.7599 | [34 empty] | MA | 1246 | 2.4 | 50 | 897.7773 |  |  |  | 1162.6627 |  | 901.5638 |  |  | 951.9488 | 1853.5127 | [16 empty] | 48.64% | 51.36% |  |  |  |  | 1231 | 50 | 2.4 | 1023.8791
B | 1250 | MA | 50 | 2.4 |  | 897.7773 | 1162.6627 | [34 empty] | MA | 1247 | 2.4 | 50 | 1061.44 |  |  |  | 1374.6134 |  | 1065.9169 |  |  | 1125.4869 | 2191.4038 | [16 empty] | 48.64% | 51.36% |  |  |  |  | 1232 | 50 | 2.4 | 1103.6353
B | 1251 | MA | 50 | 2.4 |  | 1039.8398 | 1346.6402 | [34 empty] | MA | 1248 | 2.4 | 50 | 897.7773 |  |  |  | 1162.6627 |  | 901.5638 |  |  | 951.9488 | 1853.5127 | [16 empty] | 48.64% | 51.36% |  |  |  |  | 1233 | 50 | 2.4 | 1204.057
B | 1252 | MA | 50 | 2.4 |  | 898.6662 | 1163.8138 | [34 empty] | MA | 1249 | 2.4 | 50 | 1199 |  |  |  | 1552.7599 |  | 1204.057 |  |  | 1271.3472 | 2475.4043 | [16 empty] | 48.64% | 51.36% |  |  |  |  | 1234 | 50 | 2.4 | 1114.5009
B | 1253 | MA | 50 | 2.4 |  | 1242.18 | 1666.18 | [34 empty] | MA | 1250 | 2.4 | 50 | 897.7773 |  |  |  | 1162.6627 |  | 901.5638 |  |  | 951.9488 | 1853.5127 | [16 empty] | 48.64% | 51.36% |  |  |  |  | 1235 | 50 | 2.4 | 1051.2309
B | 1254 | MA | 50 | 2.4 |  | 897.7773 | 1162.6627 | [34 empty] | MA | 1251 | 2.4 | 50 | 1039.8398 |  |  |  | 1346.6402 |  | 1044.2256 |  |  | 1102.5834 | 2146.8089 | [16 empty] | 48.64% | 51.36% |  |  |  |  | 1236 | 50 | 2.4 | 1279.3734
B | 1255 | MA | 50 | 2.4 |  | 896.4483 | 1160.9417 | [34 empty] | MA | 1252 | 2.4 | 50 | 898.6662 |  |  |  | 1163.8138 |  | 902.4565 |  |  | 952.8913 | 1855.3478 | [16 empty] | 48.64% | 51.36% |  |  |  |  | 1237 | 50 | 2.4 | 1205.0512
B | 1256 | MA | 50 | 2.4 |  | 1274 | 1649.8884 | [34 empty] | MA | 1253 | 2.4 | 50 | 1242.18 |  |  |  | 1666.18 |  | 1247.4192 |  |  | 1364.2117 | 2611.6309 | [16 empty] | 47.76% | 52.24% |  |  |  |  | 1238 | 50 | 2.4 | 1204.057
B | 1257 | MA | 50 | 2.4 |  | 1204.965 | 1560.485 | [34 empty] | MA | 1254 | 2.4 | 50 | 897.7773 |  |  |  | 1162.6627 |  | 901.5638 |  |  | 951.9488 | 1853.5127 | [16 empty] | 48.64% | 51.36% |  |  |  |  | 1239 | 50 | 2.4 | 1204.057
B | 1258 | MA | 50 | 2.4 |  | 810.3585 | 1049.4515 | [34 empty] | MA | 1255 | 2.4 | 50 | 896.4483 |  |  |  | 1160.9417 |  | 900.2293 |  |  | 950.5397 | 1850.769 | [16 empty] | 48.64% | 51.36% |  |  |  |  | 1240 | 50 | 2.4 | 1071.5774
B | 1259 | MA | 50 | 2.4 |  | 1500.6454 | 1943.4046 | [34 empty] | MA | 1256 | 2.4 | 50 | 1274 |  |  |  | 1649.8884 |  | 1279.3734 |  |  | 1350.8727 | 2630.2461 | [16 empty] | 48.64% | 51.36% |  |  |  |  | 1241 | 50 | 2.4 | 1039.1674
B | 1260 | MA | 50 | 2.4 |  | 849.6562 | 1100.3438 | [34 empty] | MA | 1257 | 2.4 | 50 | 1204.965 |  |  |  | 1560.485 |  | 1210.0472 |  |  | 1277.6722 | 2487.7195 | [16 empty] | 48.64% | 51.36% |  |  |  |  | 1242 | 50 | 2.4 | 902.4565
B | 1261 | MA | 50 | 2.4 |  | 806.0841 | 1043.9159 | [34 empty] | MA | 1258 | 2.4 | 50 | 810.3585 |  |  |  | 1049.4515 |  | 813.7764 |  |  | 859.2553 | 1673.0317 | [16 empty] | 48.64% | 51.36% |  |  |  |  | 1243 | 50 | 2.4 | 902.439
B | 1262 | MA | 50 | 2.4 |  | 897.7686 | 1162.6514 | [34 empty] | MA | 1259 | 2.4 | 50 | 1500.6454 |  |  |  | 1943.4046 |  | 1506.9747 |  |  | 1591.1938 | 3098.1685 | [16 empty] | 48.64% | 51.36% |  |  |  |  | 1244 | 50 | 2.4 | 990.1126
B | 1263 | MA | 50 | 2.4 |  | 897.7773 | 1162.6627 | [34 empty] | MA | 1260 | 2.4 | 50 | 849.6562 |  |  |  | 1100.3438 |  | 853.2398 |  |  | 900.9242 | 1754.164 | [16 empty] | 48.64% | 51.36% |  |  |  |  | 1245 | 50 | 2.4 | 1205.0512
B | 1264 | MA | 50 | 2.4 |  | 877.5293 | 1136.4407 | [34 empty] | MA | 1261 | 2.4 | 50 | 806.0841 |  |  |  | 1043.9159 |  | 809.484 |  |  | 854.723 | 1664.2069 | [16 empty] | 48.64% | 51.36% |  |  |  |  | 1246 | 50 | 2.4 | 901.5638
B | 1265 | MA | 50 | 2.4 |  | 919.5633 | 1190.8767 | [34 empty] | MA | 1262 | 2.4 | 50 | 897.7686 |  |  |  | 1162.6514 |  | 901.5551 |  |  | 951.9396 | 1853.4947 | [16 empty] | 48.64% | 51.36% |  |  |  |  | 1247 | 50 | 2.4 | 1065.9169
B | 1266 | MA | 50 | 2.4 |  | 1199 | 1810.44 | [34 empty] | MA | 1263 | 2.4 | 50 | 897.7773 |  |  |  | 1162.6627 |  | 901.5638 |  |  | 951.9488 | 1853.5127 | [16 empty] | 48.64% | 51.36% |  |  |  |  | 1248 | 50 | 2.4 | 901.5638
B | 1267 | MA | 50 | 2.4 |  | 845.0289 | 1094.3511 | [34 empty] | MA | 1264 | 2.4 | 50 | 877.5293 |  |  |  | 1136.4407 |  | 881.2305 |  |  | 930.4791 | 1811.7096 | [16 empty] | 48.64% | 51.36% |  |  |  |  | 1249 | 50 | 2.4 | 1204.057
B | 1268 | MA | 50 | 2.4 |  | 1000.3155 | 1295.4545 | [34 empty] | MA | 1265 | 2.4 | 50 | 919.5633 |  |  |  | 1190.8767 |  | 923.4418 |  |  | 975.0495 | 1898.4913 | [16 empty] | 48.64% | 51.36% |  |  |  |  | 1250 | 50 | 2.4 | 901.5638
B | 1269 | MA | 50 | 2.4 |  | 919.5633 | 1190.8767 | [34 empty] | MA | 1266 | 2.4 | 50 | 1199 |  |  |  | 1810.44 |  | 1204.057 |  |  | 1482.3269 | 2686.384 | [16 empty] | 44.82% | 55.18% |  |  |  |  | 1251 | 50 | 2.4 | 1044.2256
B | 1270 | MA | 50 | 2.4 |  | 1073.37 | 1390.0633 | [34 empty] | MA | 1267 | 2.4 | 50 | 845.0289 |  |  |  | 1094.3511 |  | 848.593 |  |  | 896.0176 | 1744.6106 | [16 empty] | 48.64% | 51.36% |  |  |  |  | 1252 | 50 | 2.4 | 902.4565
B | 1271 | MA | 50 | 2.4 |  | 935.929 | 1212.071 | [34 empty] | MA | 1268 | 2.4 | 50 | 1000.3155 |  |  |  | 1295.4545 |  | 1004.5346 |  |  | 1060.6742 | 2065.2088 | [16 empty] | 48.64% | 51.36% |  |  |  |  | 1253 | 50 | 2.4 | 1247.4192
B | 1272 | MA | 50 | 2.4 |  | 1199 | 1098.97 | [34 empty] | MA | 1269 | 2.4 | 50 | 919.5633 |  |  |  | 1190.8767 |  | 923.4418 |  |  | 975.0495 | 1898.4913 | [16 empty] | 48.64% | 51.36% |  |  |  |  | 1254 | 50 | 2.4 | 901.5638
B | 1273 | MA | 50 | 2.4 |  | 1095.3942 | 1418.5858 | [34 empty] | MA | 1270 | 2.4 | 50 | 1073.37 |  |  |  | 1390.0633 |  | 1077.8972 |  |  | 1138.1368 | 2216.0339 | [16 empty] | 48.64% | 51.36% |  |  |  |  | 1255 | 50 | 2.4 | 900.2293
B | 1274 | MA | 50 | 2.4 |  | 1146.6176 | 1484.9224 | [34 empty] | MA | 1271 | 2.4 | 50 | 935.929 |  |  |  | 1212.071 |  | 939.8765 |  |  | 992.4026 | 1932.2792 | [16 empty] | 48.64% | 51.36% |  |  |  |  | 1256 | 50 | 2.4 | 1279.3734
B | 1275 | MA | 50 | 2.4 |  | 1030.9162 | 1335.0838 | [34 empty] | MA | 1272 | 2.4 | 50 | 1199 |  |  |  | 1098.97 |  | 1204.057 |  |  | 899.7994 | 2103.8564 | [16 empty] | 57.23% | 42.77% |  |  |  |  | 1257 | 50 | 2.4 | 1210.0472
B | 1276 | MA | 50 | 2.4 |  | 866.5971 | 1122.2829 | [34 empty] | MA | 1273 | 2.4 | 50 | 1095.3942 |  |  |  | 1418.5858 |  | 1100.0143 |  |  | 1161.49 | 2261.5043 | [16 empty] | 48.64% | 51.36% |  |  |  |  | 1258 | 50 | 2.4 | 813.7764
B | 1277 | MA | 50 | 2.4 |  | 814.5589 | 1054.8911 | [34 empty] | MA | 1274 | 2.4 | 50 | 1146.6176 |  |  |  | 1484.9224 |  | 1151.4537 |  |  | 1215.8041 | 2367.2579 | [16 empty] | 48.64% | 51.36% |  |  |  |  | 1259 | 50 | 2.4 | 1506.9747
B | 1278 | MA | 50 | 2.4 |  | 1158.0727 | 1499.7573 | [34 empty] | MA | 1275 | 2.4 | 50 | 1030.9162 |  |  |  | 1335.0838 |  | 1035.2643 |  |  | 1093.1214 | 2128.3857 | [16 empty] | 48.64% | 51.36% |  |  |  |  | 1260 | 50 | 2.4 | 853.2398
B | 1279 | MA | 50 | 2.4 |  | 1199 | 1273.94 | [34 empty] | MA | 1276 | 2.4 | 50 | 866.5971 |  |  |  | 1122.2829 |  | 870.2521 |  |  | 918.8872 | 1789.1394 | [16 empty] | 48.64% | 51.36% |  |  |  |  | 1261 | 50 | 2.4 | 809.484
B | 1280 | MA | 50 | 2.4 |  | 1199 | 1061.44 | [34 empty] | MA | 1277 | 2.4 | 50 | 814.5589 |  |  |  | 1054.8911 |  | 817.9945 |  |  | 863.7091 | 1681.7036 | [16 empty] | 48.64% | 51.36% |  |  |  |  | 1262 | 50 | 2.4 | 901.5551
B | 1281 | MA | 50 | 2.4 |  | 1019.15 | 1090.13 | [34 empty] | MA | 1278 | 2.4 | 50 | 1158.0727 |  |  |  | 1499.7573 |  | 1162.9572 |  |  | 1227.9504 | 2390.9076 | [16 empty] | 48.64% | 51.36% |  |  |  |  | 1263 | 50 | 2.4 | 901.5638
B | 1282 | MA | 50 | 2.4 |  | 923.7768 | 1196.3332 | [34 empty] | MA | 1279 | 2.4 | 50 | 1199 |  |  |  | 1273.94 |  | 1204.057 |  |  | 1043.0589 | 2247.1159 | [16 empty] | 53.58% | 46.42% |  |  |  |  | 1264 | 50 | 2.4 | 881.2305
B | 1283 | MA | 50 | 2.4 |  | 1119.1672 | 1449.3728 | [34 empty] | MA | 1280 | 2.4 | 50 | 1199 |  |  |  | 1061.44 |  | 1204.057 |  |  | 869.0711 | 2073.1281 | [16 empty] | 58.08% | 41.92% |  |  |  |  | 1265 | 50 | 2.4 | 923.4418
B | 1284 | MA | 50 | 2.4 |  | 898.6749 | 1163.8251 | [34 empty] | MA | 1281 | 2.4 | 50 | 1019.15 |  |  |  | 1090.13 |  | 1023.4485 |  |  | 892.5615 | 1916.01 | [16 empty] | 53.42% | 46.58% |  |  |  |  | 1266 | 50 | 2.4 | 1204.057
B | 1285 | MA | 50 | 2.4 |  | 1199 | 1552.7599 | [34 empty] | MA | 1282 | 2.4 | 50 | 923.7768 |  |  |  | 1196.3332 |  | 927.673 |  |  | 979.5171 | 1907.1901 | [16 empty] | 48.64% | 51.36% |  |  |  |  | 1267 | 50 | 2.4 | 848.593
B | 1286 | MA | 50 | 2.4 |  | 1199 | 1552.7599 | [34 empty] | MA | 1283 | 2.4 | 50 | 1119.1672 |  |  |  | 1449.3728 |  | 1123.8875 |  |  | 1186.6973 | 2310.5849 | [16 empty] | 48.64% | 51.36% |  |  |  |  | 1268 | 50 | 2.4 | 1004.5346
B | 1287 | MA | 50 | 2.4 |  | 1199.99 | 1554.042 | [34 empty] | MA | 1284 | 2.4 | 50 | 898.6749 |  |  |  | 1163.8251 |  | 902.4652 |  |  | 952.9006 | 1855.3658 | [16 empty] | 48.64% | 51.36% |  |  |  |  | 1269 | 50 | 2.4 | 923.4418
B | 1288 | MA | 50 | 2.4 |  | 1028.4936 | 1331.9464 | [34 empty] | MA | 1285 | 2.4 | 50 | 1199 |  |  |  | 1552.7599 |  | 1204.057 |  |  | 1271.3472 | 2475.4043 | [16 empty] | 48.64% | 51.36% |  |  |  |  | 1270 | 50 | 2.4 | 1077.8972
B | 1289 | MA | 50 | 2.4 |  | 980.3726 | 1269.6274 | [34 empty] | MA | 1286 | 2.4 | 50 | 1199 |  |  |  | 1552.7599 |  | 1204.057 |  |  | 1271.3472 | 2475.4043 | [16 empty] | 48.64% | 51.36% |  |  |  |  | 1271 | 50 | 2.4 | 939.8765
B | 1290 | MA | 50 | 2.4 |  | 1199.99 | 1274.99 | [34 empty] | MA | 1287 | 2.4 | 50 | 1199.99 |  |  |  | 1554.042 |  | 1205.0512 |  |  | 1272.397 | 2477.4482 | [16 empty] | 48.64% | 51.36% |  |  |  |  | 1272 | 50 | 2.4 | 1204.057
B | 1291 | MA | 50 | 2.4 |  | 1274 | 1649.8884 | [34 empty] | MA | 1288 | 2.4 | 50 | 1028.4936 |  |  |  | 1331.9464 |  | 1032.8315 |  |  | 1090.5526 | 2123.3841 | [16 empty] | 48.64% | 51.36% |  |  |  |  | 1273 | 50 | 2.4 | 1100.0143
B | 1292 | MA | 50 | 2.4 |  | 1199 | 1552.7599 | [34 empty] | MA | 1289 | 2.4 | 50 | 980.3726 |  |  |  | 1269.6274 |  | 984.5075 |  |  | 1039.5279 | 2024.0354 | [16 empty] | 48.64% | 51.36% |  |  |  |  | 1274 | 50 | 2.4 | 1151.4537
B | 1293 | MA | 50 | 2.4 |  | 1199 | 1449 | [34 empty] | MA | 1290 | 2.4 | 50 | 1199.99 |  |  |  | 1274.99 |  | 1205.0512 |  |  | 1043.9186 | 2248.9698 | [16 empty] | 53.58% | 46.42% |  |  |  |  | 1275 | 50 | 2.4 | 1035.2643
B | 1294 | MA | 50 | 2.4 |  | 935.0576 | 1210.9424 | [34 empty] | MA | 1291 | 2.4 | 50 | 1274 |  |  |  | 1649.8884 |  | 1279.3734 |  |  | 1350.8727 | 2630.2461 | [16 empty] | 48.64% | 51.36% |  |  |  |  | 1276 | 50 | 2.4 | 870.2521
B | 1295 | MA | 50 | 2.4 |  | 1199.99 | 1274.99 | [34 empty] | MA | 1292 | 2.4 | 50 | 1199 |  |  |  | 1552.7599 |  | 1204.057 |  |  | 1271.3472 | 2475.4043 | [16 empty] | 48.64% | 51.36% |  |  |  |  | 1277 | 50 | 2.4 | 817.9945
B | 1296 | MA | 50 | 2.4 |  | 947.8721 | 1227.5379 | [34 empty] | MA | 1293 | 2.4 | 50 | 1199 |  |  |  | 1449 |  | 1204.057 |  |  | 1186.3921 | 2390.4491 | [16 empty] | 50.37% | 49.63% |  |  |  |  | 1278 | 50 | 2.4 | 1162.9572
B | 1297 | MA | 50 | 2.4 |  | 1079.99 | 1398.6365 | [34 empty] | MA | 1294 | 2.4 | 50 | 935.0576 |  |  |  | 1210.9424 |  | 939.0014 |  |  | 991.4786 | 1930.48 | [16 empty] | 48.64% | 51.36% |  |  |  |  | 1279 | 50 | 2.4 | 1204.057
B | 1298 | MA | 50 | 2.4 |  | 897.7773 | 1162.6627 | [34 empty] | MA | 1295 | 2.4 | 50 | 1199.99 |  |  |  | 1274.99 |  | 1205.0512 |  |  | 1043.9186 | 2248.9698 | [16 empty] | 53.58% | 46.42% |  |  |  |  | 1280 | 50 | 2.4 | 1204.057
B | 1299 | MA | 50 | 2.4 |  | 1250 | 1600 | [34 empty] | MA | 1296 | 2.4 | 50 | 947.8721 |  |  |  | 1227.5379 |  | 951.87 |  |  | 1005.0664 | 1956.9364 | [16 empty] | 48.64% | 51.36% |  |  |  |  | 1281 | 50 | 2.4 | 1023.4485
B | 1300 | MA | 50 | 2.4 |  | 1199 | 1552.7599 | [34 empty] | MA | 1297 | 2.4 | 50 | 1079.99 |  |  |  | 1398.6365 |  | 1084.5451 |  |  | 1145.1562 | 2229.7013 | [16 empty] | 48.64% | 51.36% |  |  |  |  | 1282 | 50 | 2.4 | 927.673
B | 1301 | MA | 50 | 2.4 |  | 897.7773 | 1162.6627 | [34 empty] | MA | 1298 | 2.4 | 50 | 897.7773 |  |  |  | 1162.6627 |  | 901.5638 |  |  | 951.9488 | 1853.5127 | [16 empty] | 48.64% | 51.36% |  |  |  |  | 1283 | 50 | 2.4 | 1123.8875
B | 1302 | MA | 50 | 2.4 |  | 897.7773 | 1162.6627 | [34 empty] | MA | 1299 | 2.4 | 50 | 1250 |  |  |  | 1600 |  | 1255.2721 |  |  | 1310.0258 | 2565.2979 | [16 empty] | 48.93% | 51.07% |  |  |  |  | 1284 | 50 | 2.4 | 902.4652
B | 1303 | MA | 50 | 2.4 |  | 1044.8593 | 1353.1407 | [34 empty] | MA | 1300 | 2.4 | 50 | 1199 |  |  |  | 1552.7599 |  | 1204.057 |  |  | 1271.3472 | 2475.4043 | [16 empty] | 48.64% | 51.36% |  |  |  |  | 1285 | 50 | 2.4 | 1204.057
B | 1304 | MA | 50 | 2.4 |  | 1049.2035 | 1358.7665 | [34 empty] | MA | 1301 | 2.4 | 50 | 897.7773 |  |  |  | 1162.6627 |  | 901.5638 |  |  | 951.9488 | 1853.5127 | [16 empty] | 48.64% | 51.36% |  |  |  |  | 1286 | 50 | 2.4 | 1204.057
B | 1305 | MA | 50 | 2.4 |  | 988.2156 | 1279.7844 | [34 empty] | MA | 1302 | 2.4 | 50 | 897.7773 |  |  |  | 1162.6627 |  | 901.5638 |  |  | 951.9488 | 1853.5127 | [16 empty] | 48.64% | 51.36% |  |  |  |  | 1287 | 50 | 2.4 | 1205.0512
B | 1306 | MA | 50 | 2.4 |  | 1079.99 | 1398.6365 | [34 empty] | MA | 1303 | 2.4 | 50 | 1044.8593 |  |  |  | 1353.1407 |  | 1049.2662 |  |  | 1107.9058 | 2157.172 | [16 empty] | 48.64% | 51.36% |  |  |  |  | 1288 | 50 | 2.4 | 1032.8315
B | 1307 | MA | 50 | 2.4 |  | 1044.9029 | 1353.1971 | [34 empty] | MA | 1304 | 2.4 | 50 | 1049.2035 |  |  |  | 1358.7665 |  | 1053.6287 |  |  | 1112.512 | 2166.1407 | [16 empty] | 48.64% | 51.36% |  |  |  |  | 1289 | 50 | 2.4 | 984.5075
B | 1308 | MA | 50 | 2.4 |  | 1106.7186 | 1433.2514 | [34 empty] | MA | 1305 | 2.4 | 50 | 988.2156 |  |  |  | 1279.7844 |  | 992.3836 |  |  | 1047.8441 | 2040.2277 | [16 empty] | 48.64% | 51.36% |  |  |  |  | 1290 | 50 | 2.4 | 1205.0512
B | 1309 | MA | 50 | 2.4 |  | 1199 | 1999 | [34 empty] | MA | 1306 | 2.4 | 50 | 1079.99 |  |  |  | 1398.6365 |  | 1084.5451 |  |  | 1145.1562 | 2229.7013 | [16 empty] | 48.64% | 51.36% |  |  |  |  | 1291 | 50 | 2.4 | 1279.3734
B | 1310 | MA | 50 | 2.4 |  | 1199 | 1552.7599 | [34 empty] | MA | 1307 | 2.4 | 50 | 1044.9029 |  |  |  | 1353.1971 |  | 1049.31 |  |  | 1107.952 | 2157.2619 | [16 empty] | 48.64% | 51.36% |  |  |  |  | 1292 | 50 | 2.4 | 1204.057
B | 1311 | MA | 50 | 2.4 |  | 941.1577 | 1218.8423 | [34 empty] | MA | 1308 | 2.4 | 50 | 1106.7186 |  |  |  | 1433.2514 |  | 1111.3865 |  |  | 1173.4977 | 2284.8841 | [16 empty] | 48.64% | 51.36% |  |  |  |  | 1293 | 50 | 2.4 | 1204.057
B | 1312 | MA | 50 | 2.4 |  | 1079.1 | 1152.26 | [34 empty] | MA | 1309 | 2.4 | 50 | 1199 |  |  |  | 1999 |  | 1204.057 |  |  | 1636.7135 | 2840.7705 | [16 empty] | 42.38% | 57.62% |  |  |  |  | 1294 | 50 | 2.4 | 939.0014
B | 1313 | MA | 50 | 2.4 |  | 1199.99 | 1554.042 | [34 empty] | MA | 1310 | 2.4 | 50 | 1199 |  |  |  | 1552.7599 |  | 1204.057 |  |  | 1271.3472 | 2475.4043 | [16 empty] | 48.64% | 51.36% |  |  |  |  | 1295 | 50 | 2.4 | 1205.0512
B | 1314 | MA | 50 | 2.4 |  | 1091.4553 | 1413.4847 | [34 empty] | MA | 1311 | 2.4 | 50 | 941.1577 |  |  |  | 1218.8423 |  | 945.1272 |  |  | 997.9468 | 1943.074 | [16 empty] | 48.64% | 51.36% |  |  |  |  | 1296 | 50 | 2.4 | 951.87
B | 1315 | MA | 50 | 2.4 |  | 1199 | 1552.7599 | [34 empty] | MA | 1312 | 2.4 | 50 | 1079.1 |  |  |  | 1152.26 |  | 1083.6513 |  |  | 943.4314 | 2027.0828 | [16 empty] | 53.46% | 46.54% |  |  |  |  | 1297 | 50 | 2.4 | 1084.5451
B | 1316 | MA | 50 | 2.4 |  | 1274 | 1649.8884 | [34 empty] | MA | 1313 | 2.4 | 50 | 1199.99 |  |  |  | 1554.042 |  | 1205.0512 |  |  | 1272.397 | 2477.4482 | [16 empty] | 48.64% | 51.36% |  |  |  |  | 1298 | 50 | 2.4 | 901.5638
B | 1317 | MA | 50 | 2.4 |  | 1056.1881 | 1367.8119 | [34 empty] | MA | 1314 | 2.4 | 50 | 1091.4553 |  |  |  | 1413.4847 |  | 1096.0588 |  |  | 1157.3134 | 2253.3721 | [16 empty] | 48.64% | 51.36% |  |  |  |  | 1299 | 50 | 2.4 | 1255.2721
B | 1318 | MA | 50 | 2.4 |  | 1139.99 | 1765.09 | [34 empty] | MA | 1315 | 2.4 | 50 | 1199 |  |  |  | 1552.7599 |  | 1204.057 |  |  | 1271.3472 | 2475.4043 | [16 empty] | 48.64% | 51.36% |  |  |  |  | 1300 | 50 | 2.4 | 1204.057
B | 1319 | MA | 50 | 2.4 |  | 1199.99 | 1624.98 | [34 empty] | MA | 1316 | 2.4 | 50 | 1274 |  |  |  | 1649.8884 |  | 1279.3734 |  |  | 1350.8727 | 2630.2461 | [16 empty] | 48.64% | 51.36% |  |  |  |  | 1301 | 50 | 2.4 | 901.5638
B | 1320 | MA | 50 | 2.4 |  | 1055.931 | 1367.479 | [34 empty] | MA | 1317 | 2.4 | 50 | 1056.1881 |  |  |  | 1367.8119 |  | 1060.6428 |  |  | 1119.9181 | 2180.5608 | [16 empty] | 48.64% | 51.36% |  |  |  |  | 1302 | 50 | 2.4 | 901.5638
B | 1321 | MA | 50 | 2.4 |  | 1500 | 1942.5687 | [34 empty] | MA | 1318 | 2.4 | 50 | 1139.99 |  |  |  | 1765.09 |  | 1144.7982 |  |  | 1445.1959 | 2589.994 | [16 empty] | 44.2% | 55.8% |  |  |  |  | 1303 | 50 | 2.4 | 1049.2662
B | 1322 | MA | 50 | 2.4 |  | 1149.4324 | 1488.5676 | [34 empty] | MA | 1319 | 2.4 | 50 | 1199.99 |  |  |  | 1624.98 |  | 1205.0512 |  |  | 1330.4786 | 2535.5298 | [16 empty] | 47.53% | 52.47% |  |  |  |  | 1304 | 50 | 2.4 | 1053.6287
B | 1323 | MA | 50 | 2.4 |  | 1040.0664 | 1346.9336 | [34 empty] | MA | 1320 | 2.4 | 50 | 1055.931 |  |  |  | 1367.479 |  | 1060.3846 |  |  | 1119.6455 | 2180.0301 | [16 empty] | 48.64% | 51.36% |  |  |  |  | 1305 | 50 | 2.4 | 992.3836
B | 1324 | MA | 50 | 2.4 |  | 1199 | 1552.7599 | [34 empty] | MA | 1321 | 2.4 | 50 | 1500 |  |  |  | 1942.5687 |  | 1506.3266 |  |  | 1590.5095 | 3096.836 | [16 empty] | 48.64% | 51.36% |  |  |  |  | 1306 | 50 | 2.4 | 1084.5451
B | 1325 | MA | 50 | 2.4 |  | 1052.4 | 1651.4 | [34 empty] | MA | 1322 | 2.4 | 50 | 1149.4324 |  |  |  | 1488.5676 |  | 1154.2804 |  |  | 1218.7887 | 2373.0691 | [16 empty] | 48.64% | 51.36% |  |  |  |  | 1307 | 50 | 2.4 | 1049.31
B | 1326 | MA | 50 | 2.4 |  | 1199 | 1552.7599 | [34 empty] | MA | 1323 | 2.4 | 50 | 1040.0664 |  |  |  | 1346.9336 |  | 1044.4531 |  |  | 1102.8236 | 2147.2767 | [16 empty] | 48.64% | 51.36% |  |  |  |  | 1308 | 50 | 2.4 | 1111.3865
B | 1327 | MA | 50 | 2.4 |  | 795.8926 | 1030.7174 | [34 empty] | MA | 1324 | 2.4 | 50 | 1199 |  |  |  | 1552.7599 |  | 1204.057 |  |  | 1271.3472 | 2475.4043 | [16 empty] | 48.64% | 51.36% |  |  |  |  | 1309 | 50 | 2.4 | 1204.057
B | 1328 | MA | 50 | 2.4 |  | 1196.926 | 1550.074 | [34 empty] | MA | 1325 | 2.4 | 50 | 1052.4 |  |  |  | 1651.4 |  | 1056.8387 |  |  | 1352.1104 | 2408.9491 | [16 empty] | 43.87% | 56.13% |  |  |  |  | 1310 | 50 | 2.4 | 1204.057
B | 1329 | MA | 50 | 2.4 |  | 1001.2872 | 1296.7128 | [34 empty] | MA | 1326 | 2.4 | 50 | 1199 |  |  |  | 1552.7599 |  | 1204.057 |  |  | 1271.3472 | 2475.4043 | [16 empty] | 48.64% | 51.36% |  |  |  |  | 1311 | 50 | 2.4 | 945.1272
B | 1330 | MA | 50 | 2.4 |  | 1010.4373 | 1308.5627 | [34 empty] | MA | 1327 | 2.4 | 50 | 795.8926 |  |  |  | 1030.7174 |  | 799.2495 |  |  | 843.9165 | 1643.1659 | [16 empty] | 48.64% | 51.36% |  |  |  |  | 1312 | 50 | 2.4 | 1083.6513
B | 1331 | MA | 50 | 2.4 |  | 1119.4635 | 1449.7565 | [34 empty] | MA | 1328 | 2.4 | 50 | 1196.926 |  |  |  | 1550.074 |  | 1201.9743 |  |  | 1269.1481 | 2471.1224 | [16 empty] | 48.64% | 51.36% |  |  |  |  | 1313 | 50 | 2.4 | 1205.0512
B | 1332 | MA | 50 | 2.4 |  | 1012.2674 | 1310.9326 | [34 empty] | MA | 1329 | 2.4 | 50 | 1001.2872 |  |  |  | 1296.7128 |  | 1005.5103 |  |  | 1061.7045 | 2067.2149 | [16 empty] | 48.64% | 51.36% |  |  |  |  | 1314 | 50 | 2.4 | 1096.0588
B | 1333 | MA | 50 | 2.4 |  | 1033.9663 | 1339.0337 | [34 empty] | MA | 1330 | 2.4 | 50 | 1010.4373 |  |  |  | 1308.5627 |  | 1014.6991 |  |  | 1071.4068 | 2086.1058 | [16 empty] | 48.64% | 51.36% |  |  |  |  | 1315 | 50 | 2.4 | 1204.057
B | 1334 | MA | 50 | 2.4 |  | 1077.5384 | 1395.4616 | [34 empty] | MA | 1331 | 2.4 | 50 | 1119.4635 |  |  |  | 1449.7565 |  | 1124.1851 |  |  | 1187.0115 | 2311.1966 | [16 empty] | 48.64% | 51.36% |  |  |  |  | 1316 | 50 | 2.4 | 1279.3734
B | 1335 | MA | 50 | 2.4 |  | 1060.1531 | 1372.9469 | [34 empty] | MA | 1332 | 2.4 | 50 | 1012.2674 |  |  |  | 1310.9326 |  | 1016.5368 |  |  | 1073.3472 | 2089.884 | [16 empty] | 48.64% | 51.36% |  |  |  |  | 1317 | 50 | 2.4 | 1060.6428
B | 1336 | MA | 50 | 2.4 |  | 996.9256 | 1291.0644 | [34 empty] | MA | 1333 | 2.4 | 50 | 1033.9663 |  |  |  | 1339.0337 |  | 1038.3273 |  |  | 1096.3554 | 2134.6827 | [16 empty] | 48.64% | 51.36% |  |  |  |  | 1318 | 50 | 2.4 | 1144.7982
B | 1337 | MA | 50 | 2.4 |  | 1088.4314 | 1409.5686 | [34 empty] | MA | 1334 | 2.4 | 50 | 1077.5384 |  |  |  | 1395.4616 |  | 1082.0831 |  |  | 1142.5567 | 2224.6398 | [16 empty] | 48.64% | 51.36% |  |  |  |  | 1319 | 50 | 2.4 | 1205.0512
B | 1338 | MA | 50 | 2.4 |  | 1195.2267 | 1547.8733 | [34 empty] | MA | 1335 | 2.4 | 50 | 1060.1531 |  |  |  | 1372.9469 |  | 1064.6245 |  |  | 1124.1224 | 2188.7469 | [16 empty] | 48.64% | 51.36% |  |  |  |  | 1320 | 50 | 2.4 | 1060.3846
B | 1339 | MA | 50 | 2.4 |  | 964.6866 | 1249.3134 | [34 empty] | MA | 1336 | 2.4 | 50 | 996.9256 |  |  |  | 1291.0644 |  | 1001.1304 |  |  | 1057.0798 | 2058.2101 | [16 empty] | 48.64% | 51.36% |  |  |  |  | 1321 | 50 | 2.4 | 1506.3266
B | 1340 | MA | 50 | 2.4 |  | 1148.6917 | 1487.6083 | [34 empty] | MA | 1337 | 2.4 | 50 | 1088.4314 |  |  |  | 1409.5686 |  | 1093.0221 |  |  | 1154.107 | 2247.1291 | [16 empty] | 48.64% | 51.36% |  |  |  |  | 1322 | 50 | 2.4 | 1154.2804
B | 1341 | MA | 50 | 2.4 |  | 914.2301 | 1183.9699 | [34 empty] | MA | 1338 | 2.4 | 50 | 1195.2267 |  |  |  | 1547.8733 |  | 1200.2678 |  |  | 1267.3462 | 2467.614 | [16 empty] | 48.64% | 51.36% |  |  |  |  | 1323 | 50 | 2.4 | 1044.4531
B | 1342 | MA | 50 | 2.4 |  | 894.5791 | 1158.5209 | [34 empty] | MA | 1339 | 2.4 | 50 | 964.6866 |  |  |  | 1249.3134 |  | 968.7554 |  |  | 1022.8955 | 1991.6509 | [16 empty] | 48.64% | 51.36% |  |  |  |  | 1324 | 50 | 2.4 | 1204.057
B | 1343 | MA | 50 | 2.4 |  | 1050.9899 | 1361.0801 | [34 empty] | MA | 1340 | 2.4 | 50 | 1148.6917 |  |  |  | 1487.6083 |  | 1153.5365 |  |  | 1218.0033 | 2371.5398 | [16 empty] | 48.64% | 51.36% |  |  |  |  | 1325 | 50 | 2.4 | 1056.8387
B | 1344 | MA | 50 | 2.4 |  | 1199 | 1552.7599 | [34 empty] | MA | 1341 | 2.4 | 50 | 914.2301 |  |  |  | 1183.9699 |  | 918.0861 |  |  | 969.3944 | 1887.4805 | [16 empty] | 48.64% | 51.36% |  |  |  |  | 1326 | 50 | 2.4 | 1204.057
B | 1345 | MA | 50 | 2.4 |  | 911.5243 | 1180.4657 | [34 empty] | MA | 1342 | 2.4 | 50 | 894.5791 |  |  |  | 1158.5209 |  | 898.3522 |  |  | 948.5577 | 1846.9098 | [16 empty] | 48.64% | 51.36% |  |  |  |  | 1327 | 50 | 2.4 | 799.2495
B | 1346 | MA | 50 | 2.4 |  | 1088.8671 | 1410.1329 | [34 empty] | MA | 1343 | 2.4 | 50 | 1050.9899 |  |  |  | 1361.0801 |  | 1055.4227 |  |  | 1114.4063 | 2169.8289 | [16 empty] | 48.64% | 51.36% |  |  |  |  | 1328 | 50 | 2.4 | 1201.9743
B | 1347 | MA | 50 | 2.4 |  | 946.8743 | 1226.2457 | [34 empty] | MA | 1344 | 2.4 | 50 | 1199 |  |  |  | 1552.7599 |  | 1204.057 |  |  | 1271.3472 | 2475.4043 | [16 empty] | 48.64% | 51.36% |  |  |  |  | 1329 | 50 | 2.4 | 1005.5103
B | 1348 | MA | 50 | 2.4 |  | 1199 | 1068.93 | [34 empty] | MA | 1345 | 2.4 | 50 | 911.5243 |  |  |  | 1180.4657 |  | 915.3688 |  |  | 966.5253 | 1881.8942 | [16 empty] | 48.64% | 51.36% |  |  |  |  | 1330 | 50 | 2.4 | 1014.6991
B | 1349 | MA | 50 | 2.4 |  | 898.6313 | 1163.7687 | [34 empty] | MA | 1346 | 2.4 | 50 | 1088.8671 |  |  |  | 1410.1329 |  | 1093.4597 |  |  | 1154.569 | 2248.0287 | [16 empty] | 48.64% | 51.36% |  |  |  |  | 1331 | 50 | 2.4 | 1124.1851
B | 1350 | MA | 50 | 2.4 |  | 1061.8524 | 1375.1476 | [34 empty] | MA | 1347 | 2.4 | 50 | 946.8743 |  |  |  | 1226.2457 |  | 950.868 |  |  | 1004.0084 | 1954.8764 | [16 empty] | 48.64% | 51.36% |  |  |  |  | 1332 | 50 | 2.4 | 1016.5368
B | 1351 | MA | 50 | 2.4 |  | 1274 | 1649.8884 | [34 empty] | MA | 1348 | 2.4 | 50 | 1199 |  |  |  | 1068.93 |  | 1204.057 |  |  | 875.2037 | 2079.2607 | [16 empty] | 57.91% | 42.09% |  |  |  |  | 1333 | 50 | 2.4 | 1038.3273
B | 1352 | MA | 50 | 2.4 |  | 1044.9465 | 1353.2535 | [34 empty] | MA | 1349 | 2.4 | 50 | 898.6313 |  |  |  | 1163.7687 |  | 902.4215 |  |  | 952.8544 | 1855.2759 | [16 empty] | 48.64% | 51.36% |  |  |  |  | 1334 | 50 | 2.4 | 1082.0831
B | 1353 | MA | 50 | 2.4 |  | 1061.44 | 1261.44 | [34 empty] | MA | 1350 | 2.4 | 50 | 1061.8524 |  |  |  | 1375.1476 |  | 1066.331 |  |  | 1125.9242 | 2192.2553 | [16 empty] | 48.64% | 51.36% |  |  |  |  | 1335 | 50 | 2.4 | 1064.6245
B | 1354 | MA | 50 | 2.4 |  | 1113.2675 | 1441.7325 | [34 empty] | MA | 1351 | 2.4 | 50 | 1274 |  |  |  | 1649.8884 |  | 1279.3734 |  |  | 1350.8727 | 2630.2461 | [16 empty] | 48.64% | 51.36% |  |  |  |  | 1336 | 50 | 2.4 | 1001.1304
B | 1355 | MA | 50 | 2.4 |  | 905.5157 | 1172.6843 | [34 empty] | MA | 1352 | 2.4 | 50 | 1044.9465 |  |  |  | 1353.2535 |  | 1049.3537 |  |  | 1107.9982 | 2157.3519 | [16 empty] | 48.64% | 51.36% |  |  |  |  | 1337 | 50 | 2.4 | 1093.0221
B | 1356 | MA | 50 | 2.4 |  | 1038.3235 | 1344.6765 | [34 empty] | MA | 1353 | 2.4 | 50 | 1061.44 |  |  |  | 1261.44 |  | 1065.9169 |  |  | 1032.8243 | 2098.7412 | [16 empty] | 50.79% | 49.21% |  |  |  |  | 1338 | 50 | 2.4 | 1200.2678
B | 1357 | MA | 50 | 2.4 |  | 1087.7125 | 1408.6375 | [34 empty] | MA | 1354 | 2.4 | 50 | 1113.2675 |  |  |  | 1441.7325 |  | 1117.963 |  |  | 1180.4417 | 2298.4047 | [16 empty] | 48.64% | 51.36% |  |  |  |  | 1339 | 50 | 2.4 | 968.7554
B | 1358 | MA | 50 | 2.4 |  | 975.1439 | 1262.8561 | [34 empty] | MA | 1355 | 2.4 | 50 | 905.5157 |  |  |  | 1172.6843 |  | 909.3349 |  |  | 960.1542 | 1869.4891 | [16 empty] | 48.64% | 51.36% |  |  |  |  | 1340 | 50 | 2.4 | 1153.5365
B | 1359 | MA | 50 | 2.4 |  | 1099.4857 | 1423.8843 | [34 empty] | MA | 1356 | 2.4 | 50 | 1038.3235 |  |  |  | 1344.6765 |  | 1042.7028 |  |  | 1100.9756 | 2143.6784 | [16 empty] | 48.64% | 51.36% |  |  |  |  | 1341 | 50 | 2.4 | 918.0861
B | 1360 | MA | 50 | 2.4 |  | 1001.3308 | 1296.7692 | [34 empty] | MA | 1357 | 2.4 | 50 | 1087.7125 |  |  |  | 1408.6375 |  | 1092.3001 |  |  | 1153.3447 | 2245.6448 | [16 empty] | 48.64% | 51.36% |  |  |  |  | 1342 | 50 | 2.4 | 898.3522
B | 1361 | MA | 50 | 2.4 |  | 991.7013 | 1284.2987 | [34 empty] | MA | 1358 | 2.4 | 50 | 975.1439 |  |  |  | 1262.8561 |  | 979.2568 |  |  | 1033.9838 | 2013.2406 | [16 empty] | 48.64% | 51.36% |  |  |  |  | 1343 | 50 | 2.4 | 1055.4227
B | 1362 | MA | 50 | 2.4 |  | 1426.9868 | 1848.0132 | [34 empty] | MA | 1359 | 2.4 | 50 | 1099.4857 |  |  |  | 1423.8843 |  | 1104.123 |  |  | 1165.8282 | 2269.9512 | [16 empty] | 48.64% | 51.36% |  |  |  |  | 1344 | 50 | 2.4 | 1204.057
B | 1363 | MA | 50 | 2.4 |  | 979.5011 | 1268.4989 | [34 empty] | MA | 1360 | 2.4 | 50 | 1001.3308 |  |  |  | 1296.7692 |  | 1005.5541 |  |  | 1061.7507 | 2067.3048 | [16 empty] | 48.64% | 51.36% |  |  |  |  | 1345 | 50 | 2.4 | 915.3688
B | 1364 | MA | 50 | 2.4 |  | 897.7773 | 1162.6627 | [34 empty] | MA | 1361 | 2.4 | 50 | 991.7013 |  |  |  | 1284.2987 |  | 995.884 |  |  | 1051.5402 | 2047.4243 | [16 empty] | 48.64% | 51.36% |  |  |  |  | 1346 | 50 | 2.4 | 1093.4597
B | 1365 | MA | 50 | 2.4 |  | 1199 | 1552.7599 | [34 empty] | MA | 1362 | 2.4 | 50 | 1426.9868 |  |  |  | 1848.0132 |  | 1433.0054 |  |  | 1513.0906 | 2946.096 | [16 empty] | 48.64% | 51.36% |  |  |  |  | 1347 | 50 | 2.4 | 950.868
B | 1366 | MA | 50 | 2.4 |  | 1442.0845 | 1867.5655 | [34 empty] | MA | 1363 | 2.4 | 50 | 979.5011 |  |  |  | 1268.4989 |  | 983.6324 |  |  | 1038.6039 | 2022.2363 | [16 empty] | 48.64% | 51.36% |  |  |  |  | 1348 | 50 | 2.4 | 1204.057
B | 1367 | MA | 50 | 2.4 |  | 1199 | 1139.05 | [34 empty] | MA | 1364 | 2.4 | 50 | 897.7773 |  |  |  | 1162.6627 |  | 901.5638 |  |  | 951.9488 | 1853.5127 | [16 empty] | 48.64% | 51.36% |  |  |  |  | 1349 | 50 | 2.4 | 902.4215
B | 1368 | MA | 50 | 2.4 |  | 1139.99 | 1514.99 | [34 empty] | MA | 1365 | 2.4 | 50 | 1199 |  |  |  | 1552.7599 |  | 1204.057 |  |  | 1271.3472 | 2475.4043 | [16 empty] | 48.64% | 51.36% |  |  |  |  | 1350 | 50 | 2.4 | 1066.331
B | 1369 | MA | 50 | 2.4 |  | 1199 | 1126.44 | [34 empty] | MA | 1366 | 2.4 | 50 | 1442.0845 |  |  |  | 1867.5655 |  | 1448.1668 |  |  | 1529.0994 | 2977.2662 | [16 empty] | 48.64% | 51.36% |  |  |  |  | 1351 | 50 | 2.4 | 1279.3734
B | 1370 | MA | 50 | 2.4 |  | 986.0282 | 1276.9518 | [34 empty] | MA | 1367 | 2.4 | 50 | 1199 |  |  |  | 1139.05 |  | 1204.057 |  |  | 932.6155 | 2136.6726 | [16 empty] | 56.35% | 43.65% |  |  |  |  | 1352 | 50 | 2.4 | 1049.3537
B | 1371 | MA | 50 | 2.4 |  | 1080.0438 | 1398.7062 | [34 empty] | MA | 1368 | 2.4 | 50 | 1139.99 |  |  |  | 1514.99 |  | 1144.7982 |  |  | 1240.4225 | 2385.2206 | [16 empty] | 48% | 52% |  |  |  |  | 1353 | 50 | 2.4 | 1065.9169
B | 1372 | MA | 50 | 2.4 |  | 1898.1 | 2223.2 | [34 empty] | MA | 1369 | 2.4 | 50 | 1199 |  |  |  | 1126.44 |  | 1204.057 |  |  | 922.2909 | 2126.3479 | [16 empty] | 56.63% | 43.37% |  |  |  |  | 1354 | 50 | 2.4 | 1117.963
B | 1373 | MA | 50 | 2.4 |  | 1000.5421 | 1295.7479 | [34 empty] | MA | 1370 | 2.4 | 50 | 986.0282 |  |  |  | 1276.9518 |  | 990.187 |  |  | 1045.5248 | 2035.7119 | [16 empty] | 48.64% | 51.36% |  |  |  |  | 1355 | 50 | 2.4 | 909.3349
B | 1374 | MA | 50 | 2.4 |  | 895.1412 | 1159.2488 | [34 empty] | MA | 1371 | 2.4 | 50 | 1080.0438 |  |  |  | 1398.7062 |  | 1084.5991 |  |  | 1145.2133 | 2229.8124 | [16 empty] | 48.64% | 51.36% |  |  |  |  | 1356 | 50 | 2.4 | 1042.7028
B | 1375 | MA | 50 | 2.4 |  | 1131.5547 | 1465.4153 | [34 empty] | MA | 1372 | 2.4 | 50 | 1898.1 |  |  |  | 2223.2 |  | 1906.1056 |  |  | 1820.2808 | 3726.3865 | [16 empty] | 51.15% | 48.85% |  |  |  |  | 1357 | 50 | 2.4 | 1092.3001
B | 1376 | MA | 50 | 2.4 |  | 914.1865 | 1183.9135 | [34 empty] | MA | 1373 | 2.4 | 50 | 1000.5421 |  |  |  | 1295.7479 |  | 1004.7621 |  |  | 1060.9145 | 2065.6766 | [16 empty] | 48.64% | 51.36% |  |  |  |  | 1358 | 50 | 2.4 | 979.2568
B | 1377 | MA | 50 | 2.4 |  | 1107.6032 | 1434.3968 | [34 empty] | MA | 1374 | 2.4 | 50 | 895.1412 |  |  |  | 1159.2488 |  | 898.9166 |  |  | 949.1537 | 1848.0703 | [16 empty] | 48.64% | 51.36% |  |  |  |  | 1359 | 50 | 2.4 | 1104.123
B | 1378 | MA | 50 | 2.4 |  | 1257.927 | 1629.073 | [34 empty] | MA | 1375 | 2.4 | 50 | 1131.5547 |  |  |  | 1465.4153 |  | 1136.3273 |  |  | 1199.8324 | 2336.1597 | [16 empty] | 48.64% | 51.36% |  |  |  |  | 1360 | 50 | 2.4 | 1005.5541
B | 1379 | MA | 50 | 2.4 |  | 1394.299 | 1805.681 | [34 empty] | MA | 1376 | 2.4 | 50 | 914.1865 |  |  |  | 1183.9135 |  | 918.0423 |  |  | 969.3482 | 1887.3905 | [16 empty] | 48.64% | 51.36% |  |  |  |  | 1361 | 50 | 2.4 | 995.884
B | 1380 | MA | 50 | 2.4 |  | 1228.2892 | 1590.6908 | [34 empty] | MA | 1377 | 2.4 | 50 | 1107.6032 |  |  |  | 1434.3968 |  | 1112.2747 |  |  | 1174.4355 | 2286.7102 | [16 empty] | 48.64% | 51.36% |  |  |  |  | 1362 | 50 | 2.4 | 1433.0054
B | 1381 | MA | 50 | 2.4 |  | 1040.11 | 1346.99 | [34 empty] | MA | 1378 | 2.4 | 50 | 1257.927 |  |  |  | 1629.073 |  | 1263.2325 |  |  | 1333.8298 | 2597.0623 | [16 empty] | 48.64% | 51.36% |  |  |  |  | 1363 | 50 | 2.4 | 983.6324
B | 1382 | MA | 50 | 2.4 |  | 1250 | 1803 | [34 empty] | MA | 1379 | 2.4 | 50 | 1394.299 |  |  |  | 1805.681 |  | 1400.1797 |  |  | 1478.4305 | 2878.6102 | [16 empty] | 48.64% | 51.36% |  |  |  |  | 1364 | 50 | 2.4 | 901.5638
B | 1383 | MA | 50 | 2.4 |  | 1195.8149 | 1548.6351 | [34 empty] | MA | 1380 | 2.4 | 50 | 1228.2892 |  |  |  | 1590.6908 |  | 1233.4698 |  |  | 1302.4037 | 2535.8735 | [16 empty] | 48.64% | 51.36% |  |  |  |  | 1365 | 50 | 2.4 | 1204.057
B | 1384 | MA | 50 | 2.4 |  | 1136.0862 | 1471.2838 | [34 empty] | MA | 1381 | 2.4 | 50 | 1040.11 |  |  |  | 1346.99 |  | 1044.4968 |  |  | 1102.8698 | 2147.3667 | [16 empty] | 48.64% | 51.36% |  |  |  |  | 1366 | 50 | 2.4 | 1448.1668
B | 1385 | MA | 50 | 2.4 |  | 1807.3713 | 2340.6287 | [34 empty] | MA | 1382 | 2.4 | 50 | 1250 |  |  |  | 1803 |  | 1255.2721 |  |  | 1476.2353 | 2731.5075 | [16 empty] | 45.96% | 54.04% |  |  |  |  | 1367 | 50 | 2.4 | 1204.057
B | 1386 | MA | 50 | 2.4 |  | 968.6081 | 1254.3919 | [34 empty] | MA | 1383 | 2.4 | 50 | 1195.8149 |  |  |  | 1548.6351 |  | 1200.8585 |  |  | 1267.9699 | 2468.8285 | [16 empty] | 48.64% | 51.36% |  |  |  |  | 1368 | 50 | 2.4 | 1144.7982
B | 1387 | MA | 50 | 2.4 |  | 957.7151 | 1240.2849 | [34 empty] | MA | 1384 | 2.4 | 50 | 1136.0862 |  |  |  | 1471.2838 |  | 1140.8779 |  |  | 1204.6373 | 2345.5152 | [16 empty] | 48.64% | 51.36% |  |  |  |  | 1369 | 50 | 2.4 | 1204.057
B | 1388 | MA | 50 | 2.4 |  | 979.5011 | 1268.4989 | [34 empty] | MA | 1385 | 2.4 | 50 | 1807.3713 |  |  |  | 2340.6287 |  | 1814.9943 |  |  | 1916.4275 | 3731.4218 | [16 empty] | 48.64% | 51.36% |  |  |  |  | 1370 | 50 | 2.4 | 990.187
B | 1389 | MA | 50 | 2.4 |  | 1069.556 | 1385.124 | [34 empty] | MA | 1386 | 2.4 | 50 | 968.6081 |  |  |  | 1254.3919 |  | 972.6934 |  |  | 1027.0536 | 1999.747 | [16 empty] | 48.64% | 51.36% |  |  |  |  | 1371 | 50 | 2.4 | 1084.5991
B | 1390 | MA | 50 | 2.4 |  | 1110.2611 | 1437.8389 | [34 empty] | MA | 1387 | 2.4 | 50 | 957.7151 |  |  |  | 1240.2849 |  | 961.7544 |  |  | 1015.5033 | 1977.2577 | [16 empty] | 48.64% | 51.36% |  |  |  |  | 1372 | 50 | 2.4 | 1906.1056
B | 1391 | MA | 50 | 2.4 |  | 1274 | 1384 | [34 empty] | MA | 1388 | 2.4 | 50 | 979.5011 |  |  |  | 1268.4989 |  | 983.6324 |  |  | 1038.6039 | 2022.2363 | [16 empty] | 48.64% | 51.36% |  |  |  |  | 1373 | 50 | 2.4 | 1004.7621
B | 1392 | MA | 50 | 2.4 |  | 1199.99 | 1554.042 | [34 empty] | MA | 1389 | 2.4 | 50 | 1069.556 |  |  |  | 1385.124 |  | 1074.0671 |  |  | 1134.0926 | 2208.1597 | [16 empty] | 48.64% | 51.36% |  |  |  |  | 1374 | 50 | 2.4 | 898.9166
B | 1393 | MA | 50 | 2.4 |  | 1199 | 1552.7599 | [34 empty] | MA | 1390 | 2.4 | 50 | 1110.2611 |  |  |  | 1437.8389 |  | 1114.9438 |  |  | 1177.2538 | 2292.1976 | [16 empty] | 48.64% | 51.36% |  |  |  |  | 1375 | 50 | 2.4 | 1136.3273
B | 1394 | MA | 50 | 2.4 |  | 1199 | 1552.7599 | [34 empty] | MA | 1391 | 2.4 | 50 | 1274 |  |  |  | 1384 |  | 1279.3734 |  |  | 1133.1723 | 2412.5457 | [16 empty] | 53.03% | 46.97% |  |  |  |  | 1376 | 50 | 2.4 | 918.0423
B | 1395 | MA | 50 | 2.4 |  | 1199 | 1549 | [34 empty] | MA | 1392 | 2.4 | 50 | 1199.99 |  |  |  | 1554.042 |  | 1205.0512 |  |  | 1272.397 | 2477.4482 | [16 empty] | 48.64% | 51.36% |  |  |  |  | 1377 | 50 | 2.4 | 1112.2747
B | 1396 | MA | 50 | 2.4 |  | 1126.44 | 1426.44 | [34 empty] | MA | 1393 | 2.4 | 50 | 1199 |  |  |  | 1552.7599 |  | 1204.057 |  |  | 1271.3472 | 2475.4043 | [16 empty] | 48.64% | 51.36% |  |  |  |  | 1378 | 50 | 2.4 | 1263.2325
B | 1397 | MA | 50 | 2.4 |  | 1061.44 | 1361.44 | [34 empty] | MA | 1394 | 2.4 | 50 | 1199 |  |  |  | 1552.7599 |  | 1204.057 |  |  | 1271.3472 | 2475.4043 | [16 empty] | 48.64% | 51.36% |  |  |  |  | 1379 | 50 | 2.4 | 1400.1797
B | 1398 | MA | 50 | 2.4 |  | 1061.44 | 1728.15 | [34 empty] | MA | 1395 | 2.4 | 50 | 1199 |  |  |  | 1549 |  | 1204.057 |  |  | 1268.2687 | 2472.3258 | [16 empty] | 48.7% | 51.3% |  |  |  |  | 1380 | 50 | 2.4 | 1233.4698
B | 1399 | MA | 50 | 2.4 |  | 1093.9128 | 1416.6672 | [34 empty] | MA | 1396 | 2.4 | 50 | 1126.44 |  |  |  | 1426.44 |  | 1131.191 |  |  | 1167.9207 | 2299.1117 | [16 empty] | 49.2% | 50.8% |  |  |  |  | 1381 | 50 | 2.4 | 1044.4968
B | 1400 | MA | 50 | 2.4 |  | 1088.4314 | 1409.5686 | [34 empty] | MA | 1397 | 2.4 | 50 | 1061.44 |  |  |  | 1361.44 |  | 1065.9169 |  |  | 1114.7009 | 2180.6178 | [16 empty] | 48.88% | 51.12% |  |  |  |  | 1382 | 50 | 2.4 | 1255.2721
B | 1401 | MA | 50 | 2.4 |  | 1007.36 | 1287.36 | [34 empty] | MA | 1398 | 2.4 | 50 | 1061.44 |  |  |  | 1728.15 |  | 1065.9169 |  |  | 1414.9507 | 2480.8675 | [16 empty] | 42.97% | 57.03% |  |  |  |  | 1383 | 50 | 2.4 | 1200.8585
B | 1402 | MA | 50 | 2.4 |  | 895.1412 | 1159.2488 | [34 empty] | MA | 1399 | 2.4 | 50 | 1093.9128 |  |  |  | 1416.6672 |  | 1098.5266 |  |  | 1159.9191 | 2258.4457 | [16 empty] | 48.64% | 51.36% |  |  |  |  | 1384 | 50 | 2.4 | 1140.8779
B | 1403 | MA | 50 | 2.4 |  | 1092.42 | 1710.14 | [34 empty] | MA | 1400 | 2.4 | 50 | 1088.4314 |  |  |  | 1409.5686 |  | 1093.0221 |  |  | 1154.107 | 2247.1291 | [16 empty] | 48.64% | 51.36% |  |  |  |  | 1385 | 50 | 2.4 | 1814.9943
B | 1404 | MA | 50 | 2.4 |  | 953.4014 | 1234.6986 | [34 empty] | MA | 1401 | 2.4 | 50 | 1007.36 |  |  |  | 1287.36 |  | 1011.6088 |  |  | 1054.0468 | 2065.6555 | [16 empty] | 48.97% | 51.03% |  |  |  |  | 1386 | 50 | 2.4 | 972.6934
B | 1405 | MA | 50 | 2.4 |  | 1068.0397 | 1383.1603 | [34 empty] | MA | 1402 | 2.4 | 50 | 895.1412 |  |  |  | 1159.2488 |  | 898.9166 |  |  | 949.1537 | 1848.0703 | [16 empty] | 48.64% | 51.36% |  |  |  |  | 1387 | 50 | 2.4 | 961.7544
B | 1406 | MA | 50 | 2.4 |  | 996.9256 | 1291.0644 | [34 empty] | MA | 1403 | 2.4 | 50 | 1092.42 |  |  |  | 1710.14 |  | 1097.0275 |  |  | 1400.2047 | 2497.2322 | [16 empty] | 43.93% | 56.07% |  |  |  |  | 1388 | 50 | 2.4 | 983.6324
B | 1407 | MA | 50 | 2.4 |  | 1023.0733 | 1324.9267 | [34 empty] | MA | 1404 | 2.4 | 50 | 953.4014 |  |  |  | 1234.6986 |  | 957.4226 |  |  | 1010.9293 | 1968.352 | [16 empty] | 48.64% | 51.36% |  |  |  |  | 1389 | 50 | 2.4 | 1074.0671
B | 1408 | MA | 50 | 2.4 |  | 1079.1 | 1170.08 | [34 empty] | MA | 1405 | 2.4 | 50 | 1068.0397 |  |  |  | 1383.1603 |  | 1072.5444 |  |  | 1132.4848 | 2205.0292 | [16 empty] | 48.64% | 51.36% |  |  |  |  | 1390 | 50 | 2.4 | 1114.9438
B | 1409 | MA | 50 | 2.4 |  | 898.6662 | 1163.8138 | [34 empty] | MA | 1406 | 2.4 | 50 | 996.9256 |  |  |  | 1291.0644 |  | 1001.1304 |  |  | 1057.0798 | 2058.2101 | [16 empty] | 48.64% | 51.36% |  |  |  |  | 1391 | 50 | 2.4 | 1279.3734
B | 1410 | MA | 50 | 2.4 |  | 1322.6054 | 1712.8346 | [34 empty] | MA | 1407 | 2.4 | 50 | 1023.0733 |  |  |  | 1324.9267 |  | 1027.3883 |  |  | 1084.8051 | 2112.1934 | [16 empty] | 48.64% | 51.36% |  |  |  |  | 1392 | 50 | 2.4 | 1205.0512
B | 1411 | MA | 50 | 2.4 |  | 1199.99 | 1824.99 | [34 empty] | MA | 1408 | 2.4 | 50 | 1079.1 |  |  |  | 1170.08 |  | 1083.6513 |  |  | 958.0219 | 2041.6732 | [16 empty] | 53.08% | 46.92% |  |  |  |  | 1393 | 50 | 2.4 | 1204.057
B | 1412 | MA | 50 | 2.4 |  | 957.7369 | 1240.3131 | [34 empty] | MA | 1409 | 2.4 | 50 | 898.6662 |  |  |  | 1163.8138 |  | 902.4565 |  |  | 952.8913 | 1855.3478 | [16 empty] | 48.64% | 51.36% |  |  |  |  | 1394 | 50 | 2.4 | 1204.057
B | 1413 | MA | 50 | 2.4 |  | 1700 | 2201.5779 | [34 empty] | MA | 1410 | 2.4 | 50 | 1322.6054 |  |  |  | 1712.8346 |  | 1328.1838 |  |  | 1402.4109 | 2730.5947 | [16 empty] | 48.64% | 51.36% |  |  |  |  | 1395 | 50 | 2.4 | 1204.057
B | 1414 | MA | 50 | 2.4 |  | 1079.1 | 1272.06 | [34 empty] | MA | 1411 | 2.4 | 50 | 1199.99 |  |  |  | 1824.99 |  | 1205.0512 |  |  | 1494.24 | 2699.2912 | [16 empty] | 44.64% | 55.36% |  |  |  |  | 1396 | 50 | 2.4 | 1131.191
B | 1415 | MA | 50 | 2.4 |  | 1199 | 1552.7599 | [34 empty] | MA | 1412 | 2.4 | 50 | 957.7369 |  |  |  | 1240.3131 |  | 961.7763 |  |  | 1015.5264 | 1977.3027 | [16 empty] | 48.64% | 51.36% |  |  |  |  | 1397 | 50 | 2.4 | 1065.9169
B | 1416 | MA | 50 | 2.4 |  | 1199.99 | 1274.99 | [34 empty] | MA | 1413 | 2.4 | 50 | 1700 |  |  |  | 2201.5779 |  | 1707.1701 |  |  | 1802.5774 | 3509.7475 | [16 empty] | 48.64% | 51.36% |  |  |  |  | 1398 | 50 | 2.4 | 1065.9169
B | 1417 | MA | 50 | 2.4 |  | 1062 | 1562 | [34 empty] | MA | 1414 | 2.4 | 50 | 1079.1 |  |  |  | 1272.06 |  | 1083.6513 |  |  | 1041.5196 | 2125.171 | [16 empty] | 50.99% | 49.01% |  |  |  |  | 1399 | 50 | 2.4 | 1098.5266
B | 1418 | MA | 50 | 2.4 |  | 979.5011 | 1268.4989 | [34 empty] | MA | 1415 | 2.4 | 50 | 1199 |  |  |  | 1552.7599 |  | 1204.057 |  |  | 1271.3472 | 2475.4043 | [16 empty] | 48.64% | 51.36% |  |  |  |  | 1400 | 50 | 2.4 | 1093.0221
B | 1419 | MA | 50 | 2.4 |  | 1199 | 1552.7599 | [34 empty] | MA | 1416 | 2.4 | 50 | 1199.99 |  |  |  | 1274.99 |  | 1205.0512 |  |  | 1043.9186 | 2248.9698 | [16 empty] | 53.58% | 46.42% |  |  |  |  | 1401 | 50 | 2.4 | 1011.6088
B | 1420 | MA | 50 | 2.4 |  | 1042.6807 | 1350.3193 | [34 empty] | MA | 1417 | 2.4 | 50 | 1062 |  |  |  | 1562 |  | 1066.4792 |  |  | 1278.9127 | 2345.3919 | [16 empty] | 45.47% | 54.53% |  |  |  |  | 1402 | 50 | 2.4 | 898.9166
B | 1421 | MA | 50 | 2.4 |  | 911.5286 | 1180.4714 | [34 empty] | MA | 1418 | 2.4 | 50 | 979.5011 |  |  |  | 1268.4989 |  | 983.6324 |  |  | 1038.6039 | 2022.2363 | [16 empty] | 48.64% | 51.36% |  |  |  |  | 1403 | 50 | 2.4 | 1097.0275
B | 1422 | MA | 50 | 2.4 |  | 964.1594 | 1248.6306 | [34 empty] | MA | 1419 | 2.4 | 50 | 1199 |  |  |  | 1552.7599 |  | 1204.057 |  |  | 1271.3472 | 2475.4043 | [16 empty] | 48.64% | 51.36% |  |  |  |  | 1404 | 50 | 2.4 | 957.4226
B | 1423 | MA | 50 | 2.4 |  | 914.1299 | 1183.8401 | [34 empty] | MA | 1420 | 2.4 | 50 | 1042.6807 |  |  |  | 1350.3193 |  | 1047.0784 |  |  | 1105.5957 | 2152.6741 | [16 empty] | 48.64% | 51.36% |  |  |  |  | 1405 | 50 | 2.4 | 1072.5444
B | 1424 | MA | 50 | 2.4 |  | 898.6749 | 1163.8251 | [34 empty] | MA | 1421 | 2.4 | 50 | 911.5286 |  |  |  | 1180.4714 |  | 915.3732 |  |  | 966.53 | 1881.9032 | [16 empty] | 48.64% | 51.36% |  |  |  |  | 1406 | 50 | 2.4 | 1001.1304
B | 1425 | MA | 50 | 2.4 |  | 1167.92 | 1512.51 | [34 empty] | MA | 1422 | 2.4 | 50 | 964.1594 |  |  |  | 1248.6306 |  | 968.2259 |  |  | 1022.3364 | 1990.5624 | [16 empty] | 48.64% | 51.36% |  |  |  |  | 1407 | 50 | 2.4 | 1027.3883
B | 1426 | MA | 50 | 2.4 |  | 1088.4314 | 1409.5686 | [34 empty] | MA | 1423 | 2.4 | 50 | 914.1299 |  |  |  | 1183.8401 |  | 917.9854 |  |  | 969.2882 | 1887.2736 | [16 empty] | 48.64% | 51.36% |  |  |  |  | 1408 | 50 | 2.4 | 1083.6513
B | 1427 | MA | 50 | 2.4 |  | 1437.4441 | 1861.5559 | [34 empty] | MA | 1424 | 2.4 | 50 | 898.6749 |  |  |  | 1163.8251 |  | 902.4652 |  |  | 952.9006 | 1855.3658 | [16 empty] | 48.64% | 51.36% |  |  |  |  | 1409 | 50 | 2.4 | 902.4565
B | 1428 | MA | 50 | 2.4 |  | 897.7773 | 1162.6627 | [34 empty] | MA | 1425 | 2.4 | 50 | 1167.92 |  |  |  | 1512.51 |  | 1172.846 |  |  | 1238.3919 | 2411.2379 | [16 empty] | 48.64% | 51.36% |  |  |  |  | 1410 | 50 | 2.4 | 1328.1838
B | 1429 | MA | 50 | 2.4 |  | 897.7773 | 1162.6627 | [34 empty] | MA | 1426 | 2.4 | 50 | 1088.4314 |  |  |  | 1409.5686 |  | 1093.0221 |  |  | 1154.107 | 2247.1291 | [16 empty] | 48.64% | 51.36% |  |  |  |  | 1411 | 50 | 2.4 | 1205.0512
B | 1430 | MA | 50 | 2.4 |  | 897.7729 | 1162.6571 | [34 empty] | MA | 1427 | 2.4 | 50 | 1437.4441 |  |  |  | 1861.5559 |  | 1443.5068 |  |  | 1524.1789 | 2967.6857 | [16 empty] | 48.64% | 51.36% |  |  |  |  | 1412 | 50 | 2.4 | 961.7763
B | 1431 | MA | 50 | 2.4 |  | 898.6662 | 1163.8138 | [34 empty] | MA | 1428 | 2.4 | 50 | 897.7773 |  |  |  | 1162.6627 |  | 901.5638 |  |  | 951.9488 | 1853.5127 | [16 empty] | 48.64% | 51.36% |  |  |  |  | 1413 | 50 | 2.4 | 1707.1701
B | 1432 | MA | 50 | 2.4 |  | 848.8066 | 1099.2434 | [34 empty] | MA | 1429 | 2.4 | 50 | 897.7773 |  |  |  | 1162.6627 |  | 901.5638 |  |  | 951.9488 | 1853.5127 | [16 empty] | 48.64% | 51.36% |  |  |  |  | 1414 | 50 | 2.4 | 1083.6513
B | 1433 | MA | 50 | 2.4 |  | 941.3363 | 1219.0737 | [34 empty] | MA | 1430 | 2.4 | 50 | 897.7729 |  |  |  | 1162.6571 |  | 901.5595 |  |  | 951.9442 | 1853.5037 | [16 empty] | 48.64% | 51.36% |  |  |  |  | 1415 | 50 | 2.4 | 1204.057
B | 1434 | MA | 50 | 2.4 |  |  | 1564.99 | [34 empty] | MA | 1431 | 2.4 | 50 | 898.6662 |  |  |  | 1163.8138 |  | 902.4565 |  |  | 952.8913 | 1855.3478 | [16 empty] | 48.64% | 51.36% |  |  |  |  | 1416 | 50 | 2.4 | 1205.0512
B | 1435 | MA | 50 | 2.4 |  | 897.7773 | 1162.6627 | [34 empty] | MA | 1432 | 2.4 | 50 | 848.8066 |  |  |  | 1099.2434 |  | 852.3866 |  |  | 900.0233 | 1752.4099 | [16 empty] | 48.64% | 51.36% |  |  |  |  | 1417 | 50 | 2.4 | 1066.4792
B | 1436 | MA | 50 | 2.4 |  | 1145.0665 | 1482.9135 | [34 empty] | MA | 1433 | 2.4 | 50 | 941.3363 |  |  |  | 1219.0737 |  | 945.3066 |  |  | 998.1362 | 1943.4428 | [16 empty] | 48.64% | 51.36% |  |  |  |  | 1418 | 50 | 2.4 | 983.6324
B | 1437 | MA | 50 | 2.4 |  | 957.7151 | 1240.2849 | [34 empty] | MA | 1434 | 2.4 | 50 |  |  |  |  | 1564.99 |  |  |  |  | 1281.3608 | [23 empty] | 1419 | 50 | 2.4 | 1204.057
B | 1438 | MA | 50 | 2.4 |  | 1238.8642 | 1604.3858 | [34 empty] | MA | 1435 | 2.4 | 50 | 897.7773 |  |  |  | 1162.6627 |  | 901.5638 |  |  | 951.9488 | 1853.5127 | [16 empty] | 48.64% | 51.36% |  |  |  |  | 1420 | 50 | 2.4 | 1047.0784
B | 1439 | MA | 50 | 2.4 |  | 1066.6454 | 1381.3546 | [34 empty] | MA | 1436 | 2.4 | 50 | 1145.0665 |  |  |  | 1482.9135 |  | 1149.896 |  |  | 1214.1594 | 2364.0554 | [16 empty] | 48.64% | 51.36% |  |  |  |  | 1421 | 50 | 2.4 | 915.3732
B | 1440 | MA | 50 | 2.4 |  | 983.7146 | 1273.9554 | [34 empty] | MA | 1437 | 2.4 | 50 | 957.7151 |  |  |  | 1240.2849 |  | 961.7544 |  |  | 1015.5033 | 1977.2577 | [16 empty] | 48.64% | 51.36% |  |  |  |  | 1422 | 50 | 2.4 | 968.2259
B | 1441 | MA | 50 | 2.4 |  | 922.8574 | 1195.1426 | [34 empty] | MA | 1438 | 2.4 | 50 | 1238.8642 |  |  |  | 1604.3858 |  | 1244.0893 |  |  | 1313.6168 | 2557.7061 | [16 empty] | 48.64% | 51.36% |  |  |  |  | 1423 | 50 | 2.4 | 917.9854
B | 1442 | MA | 50 | 2.4 |  | 914.143 | 1183.857 | [34 empty] | MA | 1439 | 2.4 | 50 | 1066.6454 |  |  |  | 1381.3546 |  | 1071.1442 |  |  | 1131.0064 | 2202.1505 | [16 empty] | 48.64% | 51.36% |  |  |  |  | 1424 | 50 | 2.4 | 902.4652
B | 1443 | MA | 50 | 2.4 |  | 899.1193 | 1164.4007 | [34 empty] | MA | 1440 | 2.4 | 50 | 983.7146 |  |  |  | 1273.9554 |  | 987.8636 |  |  | 1043.0716 | 2030.9351 | [16 empty] | 48.64% | 51.36% |  |  |  |  | 1425 | 50 | 2.4 | 1172.846
B | 1444 | MA | 50 | 2.4 |  | 853.5734 | 1105.4166 | [34 empty] | MA | 1441 | 2.4 | 50 | 922.8574 |  |  |  | 1195.1426 |  | 926.7497 |  |  | 978.5423 | 1905.292 | [16 empty] | 48.64% | 51.36% |  |  |  |  | 1426 | 50 | 2.4 | 1093.0221
B | 1445 | MA | 50 | 2.4 |  | 1118.3568 | 1448.3232 | [34 empty] | MA | 1442 | 2.4 | 50 | 914.143 |  |  |  | 1183.857 |  | 917.9986 |  |  | 969.302 | 1887.3006 | [16 empty] | 48.64% | 51.36% |  |  |  |  | 1427 | 50 | 2.4 | 1443.5068
B | 1446 | MA | 50 | 2.4 |  | 1115.6379 | 1444.8021 | [34 empty] | MA | 1443 | 2.4 | 50 | 899.1193 |  |  |  | 1164.4007 |  | 902.9115 |  |  | 953.3718 | 1856.2834 | [16 empty] | 48.64% | 51.36% |  |  |  |  | 1428 | 50 | 2.4 | 901.5638
B | 1447 | MA | 50 | 2.4 |  | 1185.6408 | 1535.4592 | [34 empty] | MA | 1444 | 2.4 | 50 | 853.5734 |  |  |  | 1105.4166 |  | 857.1735 |  |  | 905.0777 | 1762.2512 | [16 empty] | 48.64% | 51.36% |  |  |  |  | 1429 | 50 | 2.4 | 901.5638
B | 1448 | MA | 50 | 2.4 |  | 1185.6408 | 1535.4592 | [34 empty] | MA | 1445 | 2.4 | 50 | 1118.3568 |  |  |  | 1448.3232 |  | 1123.0737 |  |  | 1185.838 | 2308.9117 | [16 empty] | 48.64% | 51.36% |  |  |  |  | 1430 | 50 | 2.4 | 901.5595
B | 1449 | MA | 50 | 2.4 |  | 941.3363 | 1219.0737 | [34 empty] | MA | 1446 | 2.4 | 50 | 1115.6379 |  |  |  | 1444.8021 |  | 1120.3433 |  |  | 1182.955 | 2303.2983 | [16 empty] | 48.64% | 51.36% |  |  |  |  | 1431 | 50 | 2.4 | 902.4565
B | 1450 | MA | 50 | 2.4 |  | 979.5229 | 1268.5271 | [34 empty] | MA | 1447 | 2.4 | 50 | 1185.6408 |  |  |  | 1535.4592 |  | 1190.6415 |  |  | 1257.182 | 2447.8235 | [16 empty] | 48.64% | 51.36% |  |  |  |  | 1432 | 50 | 2.4 | 852.3866
B | 1451 | MA | 50 | 2.4 |  | 1274 | 1061.44 | [34 empty] | MA | 1448 | 2.4 | 50 | 1185.6408 |  |  |  | 1535.4592 |  | 1190.6415 |  |  | 1257.182 | 2447.8235 | [16 empty] | 48.64% | 51.36% |  |  |  |  | 1433 | 50 | 2.4 | 945.3066
B | 1452 | MA | 50 | 2.4 |  | 1035.914 | 1341.556 | [34 empty] | MA | 1449 | 2.4 | 50 | 941.3363 |  |  |  | 1219.0737 |  | 945.3066 |  |  | 998.1362 | 1943.4428 | [16 empty] | 48.64% | 51.36% |  |  |  |  | 1435 | 50 | 2.4 | 901.5638
B | 1453 | MA | 50 | 2.4 |  | 914.1299 | 1183.8401 | [34 empty] | MA | 1450 | 2.4 | 50 | 979.5229 |  |  |  | 1268.5271 |  | 983.6543 |  |  | 1038.627 | 2022.2813 | [16 empty] | 48.64% | 51.36% |  |  |  |  | 1436 | 50 | 2.4 | 1149.896
B | 1454 | MA | 50 | 2.4 |  | 827.0423 | 1071.0577 | [34 empty] | MA | 1451 | 2.4 | 50 | 1274 |  |  |  | 1061.44 |  | 1279.3734 |  |  | 869.0711 | 2148.4445 | [16 empty] | 59.55% | 40.45% |  |  |  |  | 1437 | 50 | 2.4 | 961.7544
B | 1455 | MA | 50 | 2.4 |  | 922.8574 | 1195.1426 | [34 empty] | MA | 1452 | 2.4 | 50 | 1035.914 |  |  |  | 1341.556 |  | 1040.2831 |  |  | 1098.4206 | 2138.7038 | [16 empty] | 48.64% | 51.36% |  |  |  |  | 1438 | 50 | 2.4 | 1244.0893
B | 1456 | MA | 50 | 2.4 |  | 1161.04 | 1503.6 | [34 empty] | MA | 1453 | 2.4 | 50 | 914.1299 |  |  |  | 1183.8401 |  | 917.9854 |  |  | 969.2882 | 1887.2736 | [16 empty] | 48.64% | 51.36% |  |  |  |  | 1439 | 50 | 2.4 | 1071.1442
B | 1457 | MA | 50 | 2.4 |  | 946.9092 | 1226.2908 | [34 empty] | MA | 1454 | 2.4 | 50 | 827.0423 |  |  |  | 1071.0577 |  | 830.5305 |  |  | 876.9457 | 1707.4763 | [16 empty] | 48.64% | 51.36% |  |  |  |  | 1440 | 50 | 2.4 | 987.8636
B | 1458 | MA | 50 | 2.4 |  | 968.6081 | 1254.3919 | [34 empty] | MA | 1455 | 2.4 | 50 | 922.8574 |  |  |  | 1195.1426 |  | 926.7497 |  |  | 978.5423 | 1905.292 | [16 empty] | 48.64% | 51.36% |  |  |  |  | 1441 | 50 | 2.4 | 926.7497
B | 1459 | MA | 50 | 2.4 |  | 1001.2872 | 1296.7128 | [34 empty] | MA | 1456 | 2.4 | 50 | 1161.04 |  |  |  | 1503.6 |  | 1165.9369 |  |  | 1231.0967 | 2397.0337 | [16 empty] | 48.64% | 51.36% |  |  |  |  | 1442 | 50 | 2.4 | 917.9986
B | 1460 | MA | 50 | 2.4 |  | 1067.0114 | 1381.8286 | [34 empty] | MA | 1457 | 2.4 | 50 | 946.9092 |  |  |  | 1226.2908 |  | 950.903 |  |  | 1004.0454 | 1954.9484 | [16 empty] | 48.64% | 51.36% |  |  |  |  | 1443 | 50 | 2.4 | 902.9115
B | 1461 | MA | 50 | 2.4 |  | 1042.4628 | 1350.0372 | [34 empty] | MA | 1458 | 2.4 | 50 | 968.6081 |  |  |  | 1254.3919 |  | 972.6934 |  |  | 1027.0536 | 1999.747 | [16 empty] | 48.64% | 51.36% |  |  |  |  | 1444 | 50 | 2.4 | 857.1735
B | 1462 | MA | 50 | 2.4 |  | 1415.59 | 1300 | [34 empty] | MA | 1459 | 2.4 | 50 | 1001.2872 |  |  |  | 1296.7128 |  | 1005.5103 |  |  | 1061.7045 | 2067.2149 | [16 empty] | 48.64% | 51.36% |  |  |  |  | 1445 | 50 | 2.4 | 1123.0737
B | 1463 | MA | 50 | 2.4 |  | 1175.5757 | 1522.4243 | [34 empty] | MA | 1460 | 2.4 | 50 | 1067.0114 |  |  |  | 1381.8286 |  | 1071.5117 |  |  | 1131.3945 | 2202.9062 | [16 empty] | 48.64% | 51.36% |  |  |  |  | 1446 | 50 | 2.4 | 1120.3433
B | 1464 | MA | 50 | 2.4 |  | 1008.37 | 1305.8854 | [34 empty] | MA | 1461 | 2.4 | 50 | 1042.4628 |  |  |  | 1350.0372 |  | 1046.8597 |  |  | 1105.3647 | 2152.2243 | [16 empty] | 48.64% | 51.36% |  |  |  |  | 1447 | 50 | 2.4 | 1190.6415
B | 1465 | MA | 50 | 2.4 |  | 1306.292 | 1691.708 | [34 empty] | MA | 1462 | 2.4 | 50 | 1415.59 |  |  |  | 1300 |  | 1421.5606 |  |  | 1064.396 | 2485.9565 | [16 empty] | 57.18% | 42.82% |  |  |  |  | 1448 | 50 | 2.4 | 1190.6415
B | 1466 | MA | 50 | 2.4 |  | 935.9726 | 1212.1274 | [34 empty] | MA | 1463 | 2.4 | 50 | 1175.5757 |  |  |  | 1522.4243 |  | 1180.5339 |  |  | 1246.5095 | 2427.0434 | [16 empty] | 48.64% | 51.36% |  |  |  |  | 1449 | 50 | 2.4 | 945.3066
B | 1467 | MA | 50 | 2.4 |  | 968.0765 | 1253.7035 | [34 empty] | MA | 1464 | 2.4 | 50 | 1008.37 |  |  |  | 1305.8854 |  | 1012.623 |  |  | 1069.2147 | 2081.8377 | [16 empty] | 48.64% | 51.36% |  |  |  |  | 1450 | 50 | 2.4 | 983.6543
B | 1468 | MA | 50 | 2.4 |  | 1005.8536 | 1302.6264 | [34 empty] | MA | 1465 | 2.4 | 50 | 1306.292 |  |  |  | 1691.708 |  | 1311.8016 |  |  | 1385.1132 | 2696.9148 | [16 empty] | 48.64% | 51.36% |  |  |  |  | 1451 | 50 | 2.4 | 1279.3734
B | 1469 | MA | 50 | 2.4 |  | 897.7773 | 1162.6627 | [34 empty] | MA | 1466 | 2.4 | 50 | 935.9726 |  |  |  | 1212.1274 |  | 939.9203 |  |  | 992.4489 | 1932.3691 | [16 empty] | 48.64% | 51.36% |  |  |  |  | 1452 | 50 | 2.4 | 1040.2831
B | 1470 | MA | 50 | 2.4 |  |  | 1019.5 | [34 empty] | MA | 1467 | 2.4 | 50 | 968.0765 |  |  |  | 1253.7035 |  | 972.1596 |  |  | 1026.4899 | 1998.6495 | [16 empty] | 48.64% | 51.36% |  |  |  |  | 1453 | 50 | 2.4 | 917.9854
B | 1471 | MA | 50 | 2.4 |  | 897.7773 | 1162.6627 | [34 empty] | MA | 1468 | 2.4 | 50 | 1005.8536 |  |  |  | 1302.6264 |  | 1010.096 |  |  | 1066.5464 | 2076.6424 | [16 empty] | 48.64% | 51.36% |  |  |  |  | 1454 | 50 | 2.4 | 830.5305
B | 1472 | MA | 50 | 2.4 |  | 2200 | 2849.1008 | [34 empty] | MA | 1469 | 2.4 | 50 | 897.7773 |  |  |  | 1162.6627 |  | 901.5638 |  |  | 951.9488 | 1853.5127 | [16 empty] | 48.64% | 51.36% |  |  |  |  | 1455 | 50 | 2.4 | 926.7497
B | 1473 | MA | 50 | 2.4 |  | 1024.1364 | 1326.3036 | [34 empty] | MA | 1470 | 2.4 | 50 |  |  |  |  | 1019.5 |  |  |  |  | 834.7321 | [23 empty] | 1456 | 50 | 2.4 | 1165.9369
B | 1474 | MA | 50 | 2.4 |  | 1199 | 1775 | [34 empty] | MA | 1471 | 2.4 | 50 | 897.7773 |  |  |  | 1162.6627 |  | 901.5638 |  |  | 951.9488 | 1853.5127 | [16 empty] | 48.64% | 51.36% |  |  |  |  | 1457 | 50 | 2.4 | 950.903
B | 1475 | MA | 50 | 2.4 |  | 897.7773 | 1162.6627 | [34 empty] | MA | 1472 | 2.4 | 50 | 2200 |  |  |  | 2849.1008 |  | 2209.279 |  |  | 2332.7472 | 4542.0262 | [16 empty] | 48.64% | 51.36% |  |  |  |  | 1458 | 50 | 2.4 | 972.6934
B | 1476 | MA | 50 | 2.4 |  | 1219.1478 | 1578.8522 | [34 empty] | MA | 1473 | 2.4 | 50 | 1024.1364 |  |  |  | 1326.3036 |  | 1028.4559 |  |  | 1085.9324 | 2114.3884 | [16 empty] | 48.64% | 51.36% |  |  |  |  | 1459 | 50 | 2.4 | 1005.5103
B | 1477 | MA | 50 | 2.4 |  | 1209.7798 | 1566.7202 | [34 empty] | MA | 1474 | 2.4 | 50 | 1199 |  |  |  | 1775 |  | 1204.057 |  |  | 1453.3099 | 2657.3669 | [16 empty] | 45.31% | 54.69% |  |  |  |  | 1460 | 50 | 2.4 | 1071.5117
B | 1478 | MA | 50 | 2.4 |  | 1040.0664 | 1346.9336 | [34 empty] | MA | 1475 | 2.4 | 50 | 897.7773 |  |  |  | 1162.6627 |  | 901.5638 |  |  | 951.9488 | 1853.5127 | [16 empty] | 48.64% | 51.36% |  |  |  |  | 1461 | 50 | 2.4 | 1046.8597
B | 1479 | MA | 50 | 2.4 |  | 1917.1643 | 2482.8157 | [34 empty] | MA | 1476 | 2.4 | 50 | 1219.1478 |  |  |  | 1578.8522 |  | 1224.2898 |  |  | 1292.7107 | 2517.0005 | [16 empty] | 48.64% | 51.36% |  |  |  |  | 1462 | 50 | 2.4 | 1421.5606
B | 1480 | MA | 50 | 2.4 |  | 1199 | 1552.7599 | [34 empty] | MA | 1477 | 2.4 | 50 | 1209.7798 |  |  |  | 1566.7202 |  | 1214.8823 |  |  | 1282.7774 | 2497.6597 | [16 empty] | 48.64% | 51.36% |  |  |  |  | 1463 | 50 | 2.4 | 1180.5339
B | 1481 | MA | 50 | 2.4 |  | 1175.4144 | 1522.2156 | [34 empty] | MA | 1478 | 2.4 | 50 | 1040.0664 |  |  |  | 1346.9336 |  | 1044.4531 |  |  | 1102.8236 | 2147.2767 | [16 empty] | 48.64% | 51.36% |  |  |  |  | 1464 | 50 | 2.4 | 1012.623
B | 1482 | MA | 50 | 2.4 |  | 925.0796 | 1198.0204 | [34 empty] | MA | 1479 | 2.4 | 50 | 1917.1643 |  |  |  | 2482.8157 |  | 1925.2504 |  |  | 2032.8453 | 3958.0957 | [16 empty] | 48.64% | 51.36% |  |  |  |  | 1465 | 50 | 2.4 | 1311.8016
B | 1483 | MA | 50 | 2.4 |  | 1066.7325 | 1381.4675 | [34 empty] | MA | 1480 | 2.4 | 50 | 1199 |  |  |  | 1552.7599 |  | 1204.057 |  |  | 1271.3472 | 2475.4043 | [16 empty] | 48.64% | 51.36% |  |  |  |  | 1466 | 50 | 2.4 | 939.9203
B | 1484 | MA | 50 | 2.4 |  | 1196.5121 | 1549.5379 | [34 empty] | MA | 1481 | 2.4 | 50 | 1175.4144 |  |  |  | 1522.2156 |  | 1180.372 |  |  | 1246.3385 | 2426.7105 | [16 empty] | 48.64% | 51.36% |  |  |  |  | 1467 | 50 | 2.4 | 972.1596
B | 1485 | MA | 50 | 2.4 |  | 940.2862 | 1217.7138 | [34 empty] | MA | 1482 | 2.4 | 50 | 925.0796 |  |  |  | 1198.0204 |  | 928.9813 |  |  | 980.8985 | 1909.8798 | [16 empty] | 48.64% | 51.36% |  |  |  |  | 1468 | 50 | 2.4 | 1010.096
B | 1486 | MA | 50 | 2.4 |  | 1136.7965 | 1472.2035 | [34 empty] | MA | 1483 | 2.4 | 50 | 1066.7325 |  |  |  | 1381.4675 |  | 1071.2317 |  |  | 1131.0988 | 2202.3305 | [16 empty] | 48.64% | 51.36% |  |  |  |  | 1469 | 50 | 2.4 | 901.5638
B | 1487 | MA | 50 | 2.4 |  | 1083.6385 | 1403.3615 | [34 empty] | MA | 1484 | 2.4 | 50 | 1196.5121 |  |  |  | 1549.5379 |  | 1201.5586 |  |  | 1268.7092 | 2470.2678 | [16 empty] | 48.64% | 51.36% |  |  |  |  | 1471 | 50 | 2.4 | 901.5638
B | 1488 | MA | 50 | 2.4 |  | 966.4295 | 1251.5705 | [34 empty] | MA | 1485 | 2.4 | 50 | 940.2862 |  |  |  | 1217.7138 |  | 944.2521 |  |  | 997.0228 | 1941.2749 | [16 empty] | 48.64% | 51.36% |  |  |  |  | 1472 | 50 | 2.4 | 2209.279
B | 1489 | MA | 50 | 2.4 |  | 1088.8628 | 1410.1272 | [34 empty] | MA | 1486 | 2.4 | 50 | 1136.7965 |  |  |  | 1472.2035 |  | 1141.5912 |  |  | 1205.3904 | 2346.9815 | [16 empty] | 48.64% | 51.36% |  |  |  |  | 1473 | 50 | 2.4 | 1028.4559
B | 1490 | MA | 50 | 2.4 |  | 1119.9646 | 1450.4054 | [34 empty] | MA | 1487 | 2.4 | 50 | 1083.6385 |  |  |  | 1403.3615 |  | 1088.209 |  |  | 1149.0249 | 2237.2338 | [16 empty] | 48.64% | 51.36% |  |  |  |  | 1474 | 50 | 2.4 | 1204.057
B | 1491 | MA | 50 | 2.4 |  | 1143.6896 | 1481.1304 | [34 empty] | MA | 1488 | 2.4 | 50 | 966.4295 |  |  |  | 1251.5705 |  | 970.5056 |  |  | 1024.7435 | 1995.2491 | [16 empty] | 48.64% | 51.36% |  |  |  |  | 1475 | 50 | 2.4 | 901.5638
B | 1492 | MA | 50 | 2.4 |  | 1160.0988 | 1502.3812 | [34 empty] | MA | 1489 | 2.4 | 50 | 1088.8628 |  |  |  | 1410.1272 |  | 1093.4553 |  |  | 1154.5644 | 2248.0197 | [16 empty] | 48.64% | 51.36% |  |  |  |  | 1476 | 50 | 2.4 | 1224.2898
B | 1493 | MA | 50 | 2.4 |  | 2101.4221 | 2721.4379 | [34 empty] | MA | 1490 | 2.4 | 50 | 1119.9646 |  |  |  | 1450.4054 |  | 1124.6883 |  |  | 1187.5428 | 2312.2311 | [16 empty] | 48.64% | 51.36% |  |  |  |  | 1477 | 50 | 2.4 | 1214.8823
B | 1494 | MA | 50 | 2.4 |  | 874.6536 | 1132.7164 | [34 empty] | MA | 1491 | 2.4 | 50 | 1143.6896 |  |  |  | 1481.1304 |  | 1148.5133 |  |  | 1212.6994 | 2361.2127 | [16 empty] | 48.64% | 51.36% |  |  |  |  | 1478 | 50 | 2.4 | 1044.4531
B | 1495 | MA | 50 | 2.4 |  | 897.7773 | 1162.6627 | [34 empty] | MA | 1492 | 2.4 | 50 | 1160.0988 |  |  |  | 1502.3812 |  | 1164.9918 |  |  | 1230.0988 | 2395.0906 | [16 empty] | 48.64% | 51.36% |  |  |  |  | 1479 | 50 | 2.4 | 1925.2504
B | 1496 | MA | 50 | 2.4 |  | 1125.4677 | 1457.5323 | [34 empty] | MA | 1493 | 2.4 | 50 | 2101.4221 |  |  |  | 2721.4379 |  | 2110.2853 |  |  | 2228.2212 | 4338.5064 | [16 empty] | 48.64% | 51.36% |  |  |  |  | 1480 | 50 | 2.4 | 1204.057
B | 1497 | MA | 50 | 2.4 |  | 919.3019 | 1190.5381 | [34 empty] | MA | 1494 | 2.4 | 50 | 874.6536 |  |  |  | 1132.7164 |  | 878.3426 |  |  | 927.4298 | 1805.7724 | [16 empty] | 48.64% | 51.36% |  |  |  |  | 1481 | 50 | 2.4 | 1180.372
B | 1498 | MA | 50 | 2.4 |  | 935.9072 | 1212.0428 | [34 empty] | MA | 1495 | 2.4 | 50 | 897.7773 |  |  |  | 1162.6627 |  | 901.5638 |  |  | 951.9488 | 1853.5127 | [16 empty] | 48.64% | 51.36% |  |  |  |  | 1482 | 50 | 2.4 | 928.9813
B | 1499 | MA | 50 | 2.4 |  | 1199 | 1167.66 | [34 empty] | MA | 1496 | 2.4 | 50 | 1125.4677 |  |  |  | 1457.5323 |  | 1130.2146 |  |  | 1193.378 | 2323.5927 | [16 empty] | 48.64% | 51.36% |  |  |  |  | 1483 | 50 | 2.4 | 1071.2317
B | 1500 | MA | 50 | 2.4 |  | 905.5941 | 1172.7859 | [34 empty] | MA | 1497 | 2.4 | 50 | 919.3019 |  |  |  | 1190.5381 |  | 923.1793 |  |  | 974.7723 | 1897.9515 | [16 empty] | 48.64% | 51.36% |  |  |  |  | 1484 | 50 | 2.4 | 1201.5586
B | 1501 | MA | 50 | 2.4 |  | 898.2304 | 1163.2496 | [34 empty] | MA | 1498 | 2.4 | 50 | 935.9072 |  |  |  | 1212.0428 |  | 939.8546 |  |  | 992.3795 | 1932.2342 | [16 empty] | 48.64% | 51.36% |  |  |  |  | 1485 | 50 | 2.4 | 944.2521
B | 1502 | MA | 50 | 2.4 |  | 894.3351 | 1158.2049 | [34 empty] | MA | 1499 | 2.4 | 50 | 1199 |  |  |  | 1167.66 |  | 1204.057 |  |  | 956.0404 | 2160.0975 | [16 empty] | 55.74% | 44.26% |  |  |  |  | 1486 | 50 | 2.4 | 1141.5912
B | 1503 | MA | 50 | 2.4 |  | 899.1237 | 1164.4063 | [34 empty] | MA | 1500 | 2.4 | 50 | 905.5941 |  |  |  | 1172.7859 |  | 909.4137 |  |  | 960.2373 | 1869.651 | [16 empty] | 48.64% | 51.36% |  |  |  |  | 1487 | 50 | 2.4 | 1088.209
B | 1504 | MA | 50 | 2.4 |  | 852.8762 | 1104.5138 | [34 empty] | MA | 1501 | 2.4 | 50 | 898.2304 |  |  |  | 1163.2496 |  | 902.0189 |  |  | 952.4293 | 1854.4482 | [16 empty] | 48.64% | 51.36% |  |  |  |  | 1488 | 50 | 2.4 | 970.5056
B | 1505 | MA | 50 | 2.4 |  | 941.3363 | 1219.0737 | [34 empty] | MA | 1502 | 2.4 | 50 | 894.3351 |  |  |  | 1158.2049 |  | 898.1071 |  |  | 948.2989 | 1846.4061 | [16 empty] | 48.64% | 51.36% |  |  |  |  | 1489 | 50 | 2.4 | 1093.4553
B | 1506 | MA | 50 | 2.4 |  | 897.7773 | 1162.6627 | [34 empty] | MA | 1503 | 2.4 | 50 | 899.1237 |  |  |  | 1164.4063 |  | 902.9159 |  |  | 953.3765 | 1856.2924 | [16 empty] | 48.64% | 51.36% |  |  |  |  | 1490 | 50 | 2.4 | 1124.6883
B | 1507 | MA | 50 | 2.4 |  | 1139.05 | 1210.24 | [34 empty] | MA | 1504 | 2.4 | 50 | 852.8762 |  |  |  | 1104.5138 |  | 856.4734 |  |  | 904.3385 | 1760.8119 | [16 empty] | 48.64% | 51.36% |  |  |  |  | 1491 | 50 | 2.4 | 1148.5133
B | 1508 | MA | 50 | 2.4 |  | 898.6749 | 1163.8251 | [34 empty] | MA | 1505 | 2.4 | 50 | 941.3363 |  |  |  | 1219.0737 |  | 945.3066 |  |  | 998.1362 | 1943.4428 | [16 empty] | 48.64% | 51.36% |  |  |  |  | 1492 | 50 | 2.4 | 1164.9918
B | 1509 | MA | 50 | 2.4 |  | 1036.2015 | 1341.9285 | [34 empty] | MA | 1506 | 2.4 | 50 | 897.7773 |  |  |  | 1162.6627 |  | 901.5638 |  |  | 951.9488 | 1853.5127 | [16 empty] | 48.64% | 51.36% |  |  |  |  | 1493 | 50 | 2.4 | 2110.2853
B | 1510 | MA | 50 | 2.4 |  | 913.5809 | 1183.1291 | [34 empty] | MA | 1507 | 2.4 | 50 | 1139.05 |  |  |  | 1210.24 |  | 1143.8542 |  |  | 990.9035 | 2134.7577 | [16 empty] | 53.58% | 46.42% |  |  |  |  | 1494 | 50 | 2.4 | 878.3426
B | 1511 | MA | 50 | 2.4 |  | 1066.6454 | 1381.3546 | [34 empty] | MA | 1508 | 2.4 | 50 | 898.6749 |  |  |  | 1163.8251 |  | 902.4652 |  |  | 952.9006 | 1855.3658 | [16 empty] | 48.64% | 51.36% |  |  |  |  | 1495 | 50 | 2.4 | 901.5638
B | 1512 | MA | 50 | 2.4 |  | 926.0992 | 1199.3408 | [34 empty] | MA | 1509 | 2.4 | 50 | 1036.2015 |  |  |  | 1341.9285 |  | 1040.5719 |  |  | 1098.7256 | 2139.2975 | [16 empty] | 48.64% | 51.36% |  |  |  |  | 1496 | 50 | 2.4 | 1130.2146
B | 1513 | MA | 50 | 2.4 |  | 1132.8706 | 1467.1194 | [34 empty] | MA | 1510 | 2.4 | 50 | 913.5809 |  |  |  | 1183.1291 |  | 917.4341 |  |  | 968.706 | 1886.1401 | [16 empty] | 48.64% | 51.36% |  |  |  |  | 1497 | 50 | 2.4 | 923.1793
B | 1514 | MA | 50 | 2.4 |  | 905.4285 | 1172.5715 | [34 empty] | MA | 1511 | 2.4 | 50 | 1066.6454 |  |  |  | 1381.3546 |  | 1071.1442 |  |  | 1131.0064 | 2202.1505 | [16 empty] | 48.64% | 51.36% |  |  |  |  | 1498 | 50 | 2.4 | 939.8546
B | 1515 | MA | 50 | 2.4 |  | 1063 | 1563 | [34 empty] | MA | 1512 | 2.4 | 50 | 926.0992 |  |  |  | 1199.3408 |  | 930.0052 |  |  | 981.9796 | 1911.9848 | [16 empty] | 48.64% | 51.36% |  |  |  |  | 1499 | 50 | 2.4 | 1204.057
B | 1516 | MA | 50 | 2.4 |  | 897.5856 | 1162.4144 | [34 empty] | MA | 1513 | 2.4 | 50 | 1132.8706 |  |  |  | 1467.1194 |  | 1137.6487 |  |  | 1201.2276 | 2338.8764 | [16 empty] | 48.64% | 51.36% |  |  |  |  | 1500 | 50 | 2.4 | 909.4137
B | 1517 | MA | 50 | 2.4 |  | 1199 | 1574.25 | [34 empty] | MA | 1514 | 2.4 | 50 | 905.4285 |  |  |  | 1172.5715 |  | 909.2474 |  |  | 960.0618 | 1869.3092 | [16 empty] | 48.64% | 51.36% |  |  |  |  | 1501 | 50 | 2.4 | 902.0189
B | 1518 | MA | 50 | 2.4 |  | 952.3209 | 1233.2991 | [34 empty] | MA | 1515 | 2.4 | 50 | 1063 |  |  |  | 1563 |  | 1067.4834 |  |  | 1279.7314 | 2347.2149 | [16 empty] | 45.48% | 54.52% |  |  |  |  | 1502 | 50 | 2.4 | 898.1071
B | 1519 | MA | 50 | 2.4 |  | 944.0596 | 1222.6004 | [34 empty] | MA | 1516 | 2.4 | 50 | 897.5856 |  |  |  | 1162.4144 |  | 901.3713 |  |  | 951.7456 | 1853.1169 | [16 empty] | 48.64% | 51.36% |  |  |  |  | 1503 | 50 | 2.4 | 902.9159
B | 1520 | MA | 50 | 2.4 |  | 1006.7076 | 1303.7324 | [34 empty] | MA | 1517 | 2.4 | 50 | 1199 |  |  |  | 1574.25 |  | 1204.057 |  |  | 1288.9426 | 2492.9996 | [16 empty] | 48.3% | 51.7% |  |  |  |  | 1504 | 50 | 2.4 | 856.4734
B | 1521 | MA | 50 | 2.4 |  | 884.3135 | 1145.2265 | [34 empty] | MA | 1518 | 2.4 | 50 | 952.3209 |  |  |  | 1233.2991 |  | 956.3375 |  |  | 1009.7836 | 1966.121 | [16 empty] | 48.64% | 51.36% |  |  |  |  | 1505 | 50 | 2.4 | 945.3066
B | 1522 | MA | 50 | 2.4 |  | 805.034 | 1042.556 | [34 empty] | MA | 1519 | 2.4 | 50 | 944.0596 |  |  |  | 1222.6004 |  | 948.0414 |  |  | 1001.0238 | 1949.0652 | [16 empty] | 48.64% | 51.36% |  |  |  |  | 1506 | 50 | 2.4 | 901.5638
B | 1523 | MA | 50 | 2.4 |  | 1153.7896 | 1494.2104 | [34 empty] | MA | 1520 | 2.4 | 50 | 1006.7076 |  |  |  | 1303.7324 |  | 1010.9536 |  |  | 1067.4519 | 2078.4055 | [16 empty] | 48.64% | 51.36% |  |  |  |  | 1507 | 50 | 2.4 | 1143.8542
B | 1524 | MA | 50 | 2.4 |  | 897.7773 | 1162.6627 | [34 empty] | MA | 1521 | 2.4 | 50 | 884.3135 |  |  |  | 1145.2265 |  | 888.0433 |  |  | 937.6727 | 1825.7159 | [16 empty] | 48.64% | 51.36% |  |  |  |  | 1508 | 50 | 2.4 | 902.4652
B | 1525 | MA | 50 | 2.4 |  | 1274 | 1061.44 | [34 empty] | MA | 1522 | 2.4 | 50 | 805.034 |  |  |  | 1042.556 |  | 808.4294 |  |  | 853.6095 | 1662.0389 | [16 empty] | 48.64% | 51.36% |  |  |  |  | 1509 | 50 | 2.4 | 1040.5719
B | 1526 | MA | 50 | 2.4 |  | 1199 | 1675 | [34 empty] | MA | 1523 | 2.4 | 50 | 1153.7896 |  |  |  | 1494.2104 |  | 1158.656 |  |  | 1223.4089 | 2382.0648 | [16 empty] | 48.64% | 51.36% |  |  |  |  | 1510 | 50 | 2.4 | 917.4341
B | 1527 | MA | 50 | 2.4 |  | 900.5659 | 1166.2741 | [34 empty] | MA | 1524 | 2.4 | 50 | 897.7773 |  |  |  | 1162.6627 |  | 901.5638 |  |  | 951.9488 | 1853.5127 | [16 empty] | 48.64% | 51.36% |  |  |  |  | 1511 | 50 | 2.4 | 1071.1442
B | 1528 | MA | 50 | 2.4 |  | 1066.6454 | 1381.3546 | [34 empty] | MA | 1525 | 2.4 | 50 | 1274 |  |  |  | 1061.44 |  | 1279.3734 |  |  | 869.0711 | 2148.4445 | [16 empty] | 59.55% | 40.45% |  |  |  |  | 1512 | 50 | 2.4 | 930.0052
B | 1529 | MA | 50 | 2.4 |  | 1020.3195 | 1321.3605 | [34 empty] | MA | 1526 | 2.4 | 50 | 1199 |  |  |  | 1675 |  | 1204.057 |  |  | 1371.4333 | 2575.4903 | [16 empty] | 46.75% | 53.25% |  |  |  |  | 1513 | 50 | 2.4 | 1137.6487
B | 1530 | MA | 50 | 2.4 |  | 957.7151 | 1240.2849 | [34 empty] | MA | 1527 | 2.4 | 50 | 900.5659 |  |  |  | 1166.2741 |  | 904.3642 |  |  | 954.9057 | 1859.2699 | [16 empty] | 48.64% | 51.36% |  |  |  |  | 1514 | 50 | 2.4 | 909.2474
B | 1531 | MA | 50 | 2.4 |  | 957.7151 | 1240.2849 | [34 empty] | MA | 1528 | 2.4 | 50 | 1066.6454 |  |  |  | 1381.3546 |  | 1071.1442 |  |  | 1131.0064 | 2202.1505 | [16 empty] | 48.64% | 51.36% |  |  |  |  | 1515 | 50 | 2.4 | 1067.4834
B | 1532 | MA | 50 | 2.4 |  | 874.6536 | 1132.7164 | [34 empty] | MA | 1529 | 2.4 | 50 | 1020.3195 |  |  |  | 1321.3605 |  | 1024.6229 |  |  | 1081.8852 | 2106.5081 | [16 empty] | 48.64% | 51.36% |  |  |  |  | 1516 | 50 | 2.4 | 901.3713
B | 1533 | MA | 50 | 2.4 |  | 898.6662 | 1163.8138 | [34 empty] | MA | 1530 | 2.4 | 50 | 957.7151 |  |  |  | 1240.2849 |  | 961.7544 |  |  | 1015.5033 | 1977.2577 | [16 empty] | 48.64% | 51.36% |  |  |  |  | 1517 | 50 | 2.4 | 1204.057
B | 1534 | MA | 50 | 2.4 |  | 965.1223 | 1249.8777 | [34 empty] | MA | 1531 | 2.4 | 50 | 957.7151 |  |  |  | 1240.2849 |  | 961.7544 |  |  | 1015.5033 | 1977.2577 | [16 empty] | 48.64% | 51.36% |  |  |  |  | 1518 | 50 | 2.4 | 956.3375
B | 1535 | MA | 50 | 2.4 |  | 972.0939 | 1258.9061 | [34 empty] | MA | 1532 | 2.4 | 50 | 874.6536 |  |  |  | 1132.7164 |  | 878.3426 |  |  | 927.4298 | 1805.7724 | [16 empty] | 48.64% | 51.36% |  |  |  |  | 1519 | 50 | 2.4 | 948.0414
B | 1536 | MA | 50 | 2.4 |  | 1018.7117 | 1319.2783 | [34 empty] | MA | 1533 | 2.4 | 50 | 898.6662 |  |  |  | 1163.8138 |  | 902.4565 |  |  | 952.8913 | 1855.3478 | [16 empty] | 48.64% | 51.36% |  |  |  |  | 1520 | 50 | 2.4 | 1010.9536
B | 1537 | MA | 50 | 2.4 |  | 1023.0733 | 1324.9267 | [34 empty] | MA | 1534 | 2.4 | 50 | 965.1223 |  |  |  | 1249.8777 |  | 969.193 |  |  | 1023.3575 | 1992.5504 | [16 empty] | 48.64% | 51.36% |  |  |  |  | 1521 | 50 | 2.4 | 888.0433
B | 1538 | MA | 50 | 2.4 |  | 970.5689 | 1256.9311 | [34 empty] | MA | 1535 | 2.4 | 50 | 972.0939 |  |  |  | 1258.9061 |  | 976.1939 |  |  | 1030.7497 | 2006.9436 | [16 empty] | 48.64% | 51.36% |  |  |  |  | 1522 | 50 | 2.4 | 808.4294
B | 1539 | MA | 50 | 2.4 |  | 1134.2693 | 1468.9307 | [34 empty] | MA | 1536 | 2.4 | 50 | 1018.7117 |  |  |  | 1319.2783 |  | 1023.0083 |  |  | 1080.1804 | 2103.1887 | [16 empty] | 48.64% | 51.36% |  |  |  |  | 1523 | 50 | 2.4 | 1158.656
B | 1540 | MA | 50 | 2.4 |  | 1099.99 | 1168.74 | [34 empty] | MA | 1537 | 2.4 | 50 | 1023.0733 |  |  |  | 1324.9267 |  | 1027.3883 |  |  | 1084.8051 | 2112.1934 | [16 empty] | 48.64% | 51.36% |  |  |  |  | 1524 | 50 | 2.4 | 901.5638
B | 1541 | MA | 50 | 2.4 |  | 1086.2528 | 1406.7472 | [34 empty] | MA | 1538 | 2.4 | 50 | 970.5689 |  |  |  | 1256.9311 |  | 974.6624 |  |  | 1029.1326 | 2003.7951 | [16 empty] | 48.64% | 51.36% |  |  |  |  | 1525 | 50 | 2.4 | 1279.3734
B | 1542 | MA | 50 | 2.4 |  | 1199 | 1061.44 | [34 empty] | MA | 1539 | 2.4 | 50 | 1134.2693 |  |  |  | 1468.9307 |  | 1139.0533 |  |  | 1202.7107 | 2341.764 | [16 empty] | 48.64% | 51.36% |  |  |  |  | 1526 | 50 | 2.4 | 1204.057
B | 1543 | MA | 50 | 2.4 |  | 897.7773 | 1162.6627 | [34 empty] | MA | 1540 | 2.4 | 50 | 1099.99 |  |  |  | 1168.74 |  | 1104.6294 |  |  | 956.9247 | 2061.5542 | [16 empty] | 53.58% | 46.42% |  |  |  |  | 1527 | 50 | 2.4 | 904.3642
B | 1544 | MA | 50 | 2.4 |  | 837.9789 | 1085.2211 | [34 empty] | MA | 1541 | 2.4 | 50 | 1086.2528 |  |  |  | 1406.7472 |  | 1090.8343 |  |  | 1151.7969 | 2242.6313 | [16 empty] | 48.64% | 51.36% |  |  |  |  | 1528 | 50 | 2.4 | 1071.1442
B | 1545 | MA | 50 | 2.4 |  | 1898.1 | 2223.2 | [34 empty] | MA | 1542 | 2.4 | 50 | 1199 |  |  |  | 1061.44 |  | 1204.057 |  |  | 869.0711 | 2073.1281 | [16 empty] | 58.08% | 41.92% |  |  |  |  | 1529 | 50 | 2.4 | 1024.6229
B | 1546 | MA | 50 | 2.4 |  | 957.7151 | 1240.2849 | [34 empty] | MA | 1543 | 2.4 | 50 | 897.7773 |  |  |  | 1162.6627 |  | 901.5638 |  |  | 951.9488 | 1853.5127 | [16 empty] | 48.64% | 51.36% |  |  |  |  | 1530 | 50 | 2.4 | 961.7544
B | 1547 | MA | 50 | 2.4 |  | 1199.99 | 1554.042 | [34 empty] | MA | 1544 | 2.4 | 50 | 837.9789 |  |  |  | 1085.2211 |  | 841.5133 |  |  | 888.5423 | 1730.0555 | [16 empty] | 48.64% | 51.36% |  |  |  |  | 1531 | 50 | 2.4 | 961.7544
B | 1548 | MA | 50 | 2.4 |  | 1199 | 1387.21 | [34 empty] | MA | 1545 | 2.4 | 50 | 1898.1 |  |  |  | 2223.2 |  | 1906.1056 |  |  | 1820.2808 | 3726.3865 | [16 empty] | 51.15% | 48.85% |  |  |  |  | 1532 | 50 | 2.4 | 878.3426
B | 1549 | MA | 50 | 2.4 |  | 1181.2226 | 1529.7374 | [34 empty] | MA | 1546 | 2.4 | 50 | 957.7151 |  |  |  | 1240.2849 |  | 961.7544 |  |  | 1015.5033 | 1977.2577 | [16 empty] | 48.64% | 51.36% |  |  |  |  | 1533 | 50 | 2.4 | 902.4565
B | 1550 | MA | 50 | 2.4 |  | 1274 | 1649.8884 | [34 empty] | MA | 1547 | 2.4 | 50 | 1199.99 |  |  |  | 1554.042 |  | 1205.0512 |  |  | 1272.397 | 2477.4482 | [16 empty] | 48.64% | 51.36% |  |  |  |  | 1534 | 50 | 2.4 | 969.193
B | 1551 | MA | 50 | 2.4 |  | 1199 | 1199.1 | [34 empty] | MA | 1548 | 2.4 | 50 | 1199 |  |  |  | 1387.21 |  | 1204.057 |  |  | 1135.8005 | 2339.8576 | [16 empty] | 51.46% | 48.54% |  |  |  |  | 1535 | 50 | 2.4 | 976.1939
B | 1552 | MA | 50 | 2.4 |  | 1131.0232 | 1464.7268 | [34 empty] | MA | 1549 | 2.4 | 50 | 1181.2226 |  |  |  | 1529.7374 |  | 1186.2047 |  |  | 1252.4972 | 2438.7018 | [16 empty] | 48.64% | 51.36% |  |  |  |  | 1536 | 50 | 2.4 | 1023.0083
B | 1553 | MA | 50 | 2.4 |  | 1199 | 1146.54 | [34 empty] | MA | 1550 | 2.4 | 50 | 1274 |  |  |  | 1649.8884 |  | 1279.3734 |  |  | 1350.8727 | 2630.2461 | [16 empty] | 48.64% | 51.36% |  |  |  |  | 1537 | 50 | 2.4 | 1027.3883
B | 1554 | MA | 50 | 2.4 |  | 1274 | 1649.8884 | [34 empty] | MA | 1551 | 2.4 | 50 | 1199 |  |  |  | 1199.1 |  | 1204.057 |  |  | 981.7825 | 2185.8395 | [16 empty] | 55.08% | 44.92% |  |  |  |  | 1538 | 50 | 2.4 | 974.6624
B | 1555 | MA | 50 | 2.4 |  | 1049 | 1799 | [34 empty] | MA | 1552 | 2.4 | 50 | 1131.0232 |  |  |  | 1464.7268 |  | 1135.7935 |  |  | 1199.2687 | 2335.0622 | [16 empty] | 48.64% | 51.36% |  |  |  |  | 1539 | 50 | 2.4 | 1139.0533
B | 1556 | MA | 50 | 2.4 |  | 872.671 | 1130.149 | [34 empty] | MA | 1553 | 2.4 | 50 | 1199 |  |  |  | 1146.54 |  | 1204.057 |  |  | 938.7481 | 2142.8051 | [16 empty] | 56.19% | 43.81% |  |  |  |  | 1540 | 50 | 2.4 | 1104.6294
B | 1557 | MA | 50 | 2.4 |  | 895.0845 | 1159.1755 | [34 empty] | MA | 1554 | 2.4 | 50 | 1274 |  |  |  | 1649.8884 |  | 1279.3734 |  |  | 1350.8727 | 2630.2461 | [16 empty] | 48.64% | 51.36% |  |  |  |  | 1541 | 50 | 2.4 | 1090.8343
B | 1558 | MA | 50 | 2.4 |  | 1274 | 1649.8884 | [34 empty] | MA | 1555 | 2.4 | 50 | 1049 |  |  |  | 1799 |  | 1053.4244 |  |  | 1472.9602 | 2526.3846 | [16 empty] | 41.7% | 58.3% |  |  |  |  | 1542 | 50 | 2.4 | 1204.057
B | 1559 | MA | 50 | 2.4 |  | 1199 | 2073.94 | [34 empty] | MA | 1556 | 2.4 | 50 | 872.671 |  |  |  | 1130.149 |  | 876.3517 |  |  | 925.3277 | 1801.6794 | [16 empty] | 48.64% | 51.36% |  |  |  |  | 1543 | 50 | 2.4 | 901.5638
B | 1560 | MA | 50 | 2.4 |  | 1199.99 | 1634.66 | [34 empty] | MA | 1557 | 2.4 | 50 | 895.0845 |  |  |  | 1159.1755 |  | 898.8597 |  |  | 949.0936 | 1847.9533 | [16 empty] | 48.64% | 51.36% |  |  |  |  | 1544 | 50 | 2.4 | 841.5133
B | 1561 | MA | 50 | 2.4 |  | 909.8729 | 1178.3271 | [34 empty] | MA | 1558 | 2.4 | 50 | 1274 |  |  |  | 1649.8884 |  | 1279.3734 |  |  | 1350.8727 | 2630.2461 | [16 empty] | 48.64% | 51.36% |  |  |  |  | 1545 | 50 | 2.4 | 1906.1056
B | 1562 | MA | 50 | 2.4 |  | 1058.0181 | 1370.1819 | [34 empty] | MA | 1559 | 2.4 | 50 | 1199 |  |  |  | 2073.94 |  | 1204.057 |  |  | 1698.0718 | 2902.1288 | [16 empty] | 41.49% | 58.51% |  |  |  |  | 1546 | 50 | 2.4 | 961.7544
B | 1563 | MA | 50 | 2.4 |  | 1802.5435 | 2334.3765 | [34 empty] | MA | 1560 | 2.4 | 50 | 1199.99 |  |  |  | 1634.66 |  | 1205.0512 |  |  | 1338.4042 | 2543.4554 | [16 empty] | 47.38% | 52.62% |  |  |  |  | 1547 | 50 | 2.4 | 1205.0512
B | 1564 | MA | 50 | 2.4 |  | 898.6662 | 1163.8138 | [34 empty] | MA | 1561 | 2.4 | 50 | 909.8729 |  |  |  | 1178.3271 |  | 913.7105 |  |  | 964.7743 | 1878.4848 | [16 empty] | 48.64% | 51.36% |  |  |  |  | 1548 | 50 | 2.4 | 1204.057
B | 1565 | MA | 50 | 2.4 |  | 1159.0183 | 1500.9817 | [34 empty] | MA | 1562 | 2.4 | 50 | 1058.0181 |  |  |  | 1370.1819 |  | 1062.4805 |  |  | 1121.8585 | 2184.339 | [16 empty] | 48.64% | 51.36% |  |  |  |  | 1549 | 50 | 2.4 | 1186.2047
B | 1566 | MA | 50 | 2.4 |  | 1021.3304 | 1322.6696 | [34 empty] | MA | 1563 | 2.4 | 50 | 1802.5435 |  |  |  | 2334.3765 |  | 1810.1461 |  |  | 1911.3084 | 3721.4545 | [16 empty] | 48.64% | 51.36% |  |  |  |  | 1550 | 50 | 2.4 | 1279.3734
B | 1567 | MA | 50 | 2.4 |  | 897.7773 | 1162.6627 | [34 empty] | MA | 1564 | 2.4 | 50 | 898.6662 |  |  |  | 1163.8138 |  | 902.4565 |  |  | 952.8913 | 1855.3478 | [16 empty] | 48.64% | 51.36% |  |  |  |  | 1551 | 50 | 2.4 | 1204.057
B | 1568 | MA | 50 | 2.4 |  | 898.6662 | 1163.8138 | [34 empty] | MA | 1565 | 2.4 | 50 | 1159.0183 |  |  |  | 1500.9817 |  | 1163.9067 |  |  | 1228.953 | 2392.8597 | [16 empty] | 48.64% | 51.36% |  |  |  |  | 1552 | 50 | 2.4 | 1135.7935
B | 1569 | MA | 50 | 2.4 |  | 941.3494 | 1219.0906 | [34 empty] | MA | 1566 | 2.4 | 50 | 1021.3304 |  |  |  | 1322.6696 |  | 1025.638 |  |  | 1082.9571 | 2108.5951 | [16 empty] | 48.64% | 51.36% |  |  |  |  | 1553 | 50 | 2.4 | 1204.057
B | 1570 | MA | 50 | 2.4 |  | 898.6662 | 1163.8138 | [34 empty] | MA | 1567 | 2.4 | 50 | 897.7773 |  |  |  | 1162.6627 |  | 901.5638 |  |  | 951.9488 | 1853.5127 | [16 empty] | 48.64% | 51.36% |  |  |  |  | 1554 | 50 | 2.4 | 1279.3734
B | 1571 | MA | 50 | 2.4 |  | 919.5633 | 1190.8767 | [34 empty] | MA | 1568 | 2.4 | 50 | 898.6662 |  |  |  | 1163.8138 |  | 902.4565 |  |  | 952.8913 | 1855.3478 | [16 empty] | 48.64% | 51.36% |  |  |  |  | 1555 | 50 | 2.4 | 1053.4244
B | 1572 | MA | 50 | 2.4 |  | 1199 | 1061.44 | [34 empty] | MA | 1569 | 2.4 | 50 | 941.3494 |  |  |  | 1219.0906 |  | 945.3197 |  |  | 998.1501 | 1943.4698 | [16 empty] | 48.64% | 51.36% |  |  |  |  | 1556 | 50 | 2.4 | 876.3517
B | 1573 | MA | 50 | 2.4 |  | 913.0275 | 1182.4125 | [34 empty] | MA | 1570 | 2.4 | 50 | 898.6662 |  |  |  | 1163.8138 |  | 902.4565 |  |  | 952.8913 | 1855.3478 | [16 empty] | 48.64% | 51.36% |  |  |  |  | 1557 | 50 | 2.4 | 898.8597
B | 1574 | MA | 50 | 2.4 |  | 898.6749 | 1163.8251 | [34 empty] | MA | 1571 | 2.4 | 50 | 919.5633 |  |  |  | 1190.8767 |  | 923.4418 |  |  | 975.0495 | 1898.4913 | [16 empty] | 48.64% | 51.36% |  |  |  |  | 1558 | 50 | 2.4 | 1279.3734
B | 1575 | MA | 50 | 2.4 |  | 957.7151 | 1240.2849 | [34 empty] | MA | 1572 | 2.4 | 50 | 1199 |  |  |  | 1061.44 |  | 1204.057 |  |  | 869.0711 | 2073.1281 | [16 empty] | 58.08% | 41.92% |  |  |  |  | 1559 | 50 | 2.4 | 1204.057
B | 1576 | MA | 50 | 2.4 |  | 898.6662 | 1163.8138 | [34 empty] | MA | 1573 | 2.4 | 50 | 913.0275 |  |  |  | 1182.4125 |  | 916.8784 |  |  | 968.1193 | 1884.9977 | [16 empty] | 48.64% | 51.36% |  |  |  |  | 1560 | 50 | 2.4 | 1205.0512
B | 1577 | MA | 50 | 2.4 |  | 1116.3176 | 1445.6824 | [34 empty] | MA | 1574 | 2.4 | 50 | 898.6749 |  |  |  | 1163.8251 |  | 902.4652 |  |  | 952.9006 | 1855.3658 | [16 empty] | 48.64% | 51.36% |  |  |  |  | 1561 | 50 | 2.4 | 913.7105
B | 1578 | MA | 50 | 2.4 |  | 1100 | 1989.2 | [34 empty] | MA | 1575 | 2.4 | 50 | 957.7151 |  |  |  | 1240.2849 |  | 961.7544 |  |  | 1015.5033 | 1977.2577 | [16 empty] | 48.64% | 51.36% |  |  |  |  | 1562 | 50 | 2.4 | 1062.4805
B | 1579 | MA | 50 | 2.4 |  | 1199 | 1210.24 | [34 empty] | MA | 1576 | 2.4 | 50 | 898.6662 |  |  |  | 1163.8138 |  | 902.4565 |  |  | 952.8913 | 1855.3478 | [16 empty] | 48.64% | 51.36% |  |  |  |  | 1563 | 50 | 2.4 | 1810.1461
B | 1580 | MA | 50 | 2.4 |  | 1079.1 | 1397.484 | [34 empty] | MA | 1577 | 2.4 | 50 | 1116.3176 |  |  |  | 1445.6824 |  | 1121.0259 |  |  | 1183.6758 | 2304.7017 | [16 empty] | 48.64% | 51.36% |  |  |  |  | 1564 | 50 | 2.4 | 902.4565
B | 1581 | MA | 50 | 2.4 |  | 1274 | 1649.8884 | [34 empty] | MA | 1578 | 2.4 | 50 | 1100 |  |  |  | 1989.2 |  | 1104.6395 |  |  | 1628.6896 | 2733.3291 | [16 empty] | 40.41% | 59.59% |  |  |  |  | 1565 | 50 | 2.4 | 1163.9067
B | 1582 | MA | 50 | 2.4 |  | 1199.99 | 1554.042 | [34 empty] | MA | 1579 | 2.4 | 50 | 1199 |  |  |  | 1210.24 |  | 1204.057 |  |  | 990.9035 | 2194.9605 | [16 empty] | 54.86% | 45.14% |  |  |  |  | 1566 | 50 | 2.4 | 1025.638
B | 1583 | MA | 50 | 2.4 |  | 1223.9407 | 1585.0593 | [34 empty] | MA | 1580 | 2.4 | 50 | 1079.1 |  |  |  | 1397.484 |  | 1083.6513 |  |  | 1144.2125 | 2227.8638 | [16 empty] | 48.64% | 51.36% |  |  |  |  | 1567 | 50 | 2.4 | 901.5638
B | 1584 | MA | 50 | 2.4 |  | 1106.7186 | 1433.2514 | [34 empty] | MA | 1581 | 2.4 | 50 | 1274 |  |  |  | 1649.8884 |  | 1279.3734 |  |  | 1350.8727 | 2630.2461 | [16 empty] | 48.64% | 51.36% |  |  |  |  | 1568 | 50 | 2.4 | 902.4565
B | 1585 | MA | 50 | 2.4 |  | 944.6434 | 1223.3566 | [34 empty] | MA | 1582 | 2.4 | 50 | 1199.99 |  |  |  | 1554.042 |  | 1205.0512 |  |  | 1272.397 | 2477.4482 | [16 empty] | 48.64% | 51.36% |  |  |  |  | 1569 | 50 | 2.4 | 945.3197
B | 1586 | MA | 50 | 2.4 |  | 949.0007 | 1228.9993 | [34 empty] | MA | 1583 | 2.4 | 50 | 1223.9407 |  |  |  | 1585.0593 |  | 1229.1029 |  |  | 1297.7929 | 2526.8958 | [16 empty] | 48.64% | 51.36% |  |  |  |  | 1570 | 50 | 2.4 | 902.4565
B | 1587 | MA | 50 | 2.4 |  | 1199 | 1079.1 | [34 empty] | MA | 1584 | 2.4 | 50 | 1106.7186 |  |  |  | 1433.2514 |  | 1111.3865 |  |  | 1173.4977 | 2284.8841 | [16 empty] | 48.64% | 51.36% |  |  |  |  | 1571 | 50 | 2.4 | 923.4418
B | 1588 | MA | 50 | 2.4 |  | 1199.99 | 1274.99 | [34 empty] | MA | 1585 | 2.4 | 50 | 944.6434 |  |  |  | 1223.3566 |  | 948.6277 |  |  | 1001.6429 | 1950.2706 | [16 empty] | 48.64% | 51.36% |  |  |  |  | 1572 | 50 | 2.4 | 1204.057
B | 1589 | MA | 50 | 2.4 |  | 980.4162 | 1269.6838 | [34 empty] | MA | 1586 | 2.4 | 50 | 949.0007 |  |  |  | 1228.9993 |  | 953.0033 |  |  | 1006.263 | 1959.2663 | [16 empty] | 48.64% | 51.36% |  |  |  |  | 1573 | 50 | 2.4 | 916.8784
B | 1590 | MA | 50 | 2.4 |  | 987.1611 | 1278.4189 | [34 empty] | MA | 1587 | 2.4 | 50 | 1199 |  |  |  | 1079.1 |  | 1204.057 |  |  | 883.5305 | 2087.5876 | [16 empty] | 57.68% | 42.32% |  |  |  |  | 1574 | 50 | 2.4 | 902.4652
B | 1591 | MA | 50 | 2.4 |  | 1144.975 | 1482.795 | [34 empty] | MA | 1588 | 2.4 | 50 | 1199.99 |  |  |  | 1274.99 |  | 1205.0512 |  |  | 1043.9186 | 2248.9698 | [16 empty] | 53.58% | 46.42% |  |  |  |  | 1575 | 50 | 2.4 | 961.7544
B | 1592 | MA | 50 | 2.4 |  | 979.5011 | 1268.4989 | [34 empty] | MA | 1589 | 2.4 | 50 | 980.4162 |  |  |  | 1269.6838 |  | 984.5513 |  |  | 1039.5741 | 2024.1254 | [16 empty] | 48.64% | 51.36% |  |  |  |  | 1576 | 50 | 2.4 | 902.4565
B | 1593 | MA | 50 | 2.4 |  | 1299 | 1682.2645 | [34 empty] | MA | 1590 | 2.4 | 50 | 987.1611 |  |  |  | 1278.4189 |  | 991.3247 |  |  | 1046.7261 | 2038.0507 | [16 empty] | 48.64% | 51.36% |  |  |  |  | 1577 | 50 | 2.4 | 1121.0259
B | 1594 | MA | 50 | 2.4 |  | 1274 | 1061.44 | [34 empty] | MA | 1591 | 2.4 | 50 | 1144.975 |  |  |  | 1482.795 |  | 1149.8041 |  |  | 1214.0623 | 2363.8665 | [16 empty] | 48.64% | 51.36% |  |  |  |  | 1578 | 50 | 2.4 | 1104.6395
B | 1595 | MA | 50 | 2.4 |  | 1079.99 | 1398.6365 | [34 empty] | MA | 1592 | 2.4 | 50 | 979.5011 |  |  |  | 1268.4989 |  | 983.6324 |  |  | 1038.6039 | 2022.2363 | [16 empty] | 48.64% | 51.36% |  |  |  |  | 1579 | 50 | 2.4 | 1204.057
B | 1596 | MA | 50 | 2.4 |  | 1199 | 1552.7599 | [34 empty] | MA | 1593 | 2.4 | 50 | 1299 |  |  |  | 1682.2645 |  | 1304.4788 |  |  | 1377.3812 | 2681.86 | [16 empty] | 48.64% | 51.36% |  |  |  |  | 1580 | 50 | 2.4 | 1083.6513
B | 1597 | MA | 50 | 2.4 |  | 897.7773 | 1162.6627 | [34 empty] | MA | 1594 | 2.4 | 50 | 1274 |  |  |  | 1061.44 |  | 1279.3734 |  |  | 869.0711 | 2148.4445 | [16 empty] | 59.55% | 40.45% |  |  |  |  | 1581 | 50 | 2.4 | 1279.3734
B | 1598 | MA | 50 | 2.4 |  | 1051.1642 | 1361.3058 | [34 empty] | MA | 1595 | 2.4 | 50 | 1079.99 |  |  |  | 1398.6365 |  | 1084.5451 |  |  | 1145.1562 | 2229.7013 | [16 empty] | 48.64% | 51.36% |  |  |  |  | 1582 | 50 | 2.4 | 1205.0512
B | 1599 | MA | 50 | 2.4 |  | 940.2862 | 1217.7138 | [34 empty] | MA | 1596 | 2.4 | 50 | 1199 |  |  |  | 1552.7599 |  | 1204.057 |  |  | 1271.3472 | 2475.4043 | [16 empty] | 48.64% | 51.36% |  |  |  |  | 1583 | 50 | 2.4 | 1229.1029
B | 1600 | MA | 50 | 2.4 |  | 1549.6815 | 2006.9085 | [34 empty] | MA | 1597 | 2.4 | 50 | 897.7773 |  |  |  | 1162.6627 |  | 901.5638 |  |  | 951.9488 | 1853.5127 | [16 empty] | 48.64% | 51.36% |  |  |  |  | 1584 | 50 | 2.4 | 1111.3865
B | 1601 | MA | 50 | 2.4 |  | 1067.1029 | 1381.9471 | [34 empty] | MA | 1598 | 2.4 | 50 | 1051.1642 |  |  |  | 1361.3058 |  | 1055.5977 |  |  | 1114.5911 | 2170.1888 | [16 empty] | 48.64% | 51.36% |  |  |  |  | 1585 | 50 | 2.4 | 948.6277
B | 1602 | MA | 50 | 2.4 |  | 979.5447 | 1268.5553 | [34 empty] | MA | 1599 | 2.4 | 50 | 940.2862 |  |  |  | 1217.7138 |  | 944.2521 |  |  | 997.0228 | 1941.2749 | [16 empty] | 48.64% | 51.36% |  |  |  |  | 1586 | 50 | 2.4 | 953.0033
B | 1603 | MA | 50 | 2.4 |  | 1898.1 | 2148.1 | [34 empty] | MA | 1600 | 2.4 | 50 | 1549.6815 |  |  |  | 2006.9085 |  | 1556.2176 |  |  | 1643.1887 | 3199.4063 | [16 empty] | 48.64% | 51.36% |  |  |  |  | 1587 | 50 | 2.4 | 1204.057
B | 1604 | MA | 50 | 2.4 |  | 1654.8689 | 2143.1311 | [34 empty] | MA | 1601 | 2.4 | 50 | 1067.1029 |  |  |  | 1381.9471 |  | 1071.6036 |  |  | 1131.4915 | 2203.0951 | [16 empty] | 48.64% | 51.36% |  |  |  |  | 1588 | 50 | 2.4 | 1205.0512
B | 1605 | MA | 50 | 2.4 |  | 1192.5514 | 1544.4086 | [34 empty] | MA | 1602 | 2.4 | 50 | 979.5447 |  |  |  | 1268.5553 |  | 983.6762 |  |  | 1038.6501 | 2022.3262 | [16 empty] | 48.64% | 51.36% |  |  |  |  | 1589 | 50 | 2.4 | 984.5513
B | 1606 | MA | 50 | 2.4 |  | 901.9428 | 1168.0572 | [34 empty] | MA | 1603 | 2.4 | 50 | 1898.1 |  |  |  | 2148.1 |  | 1906.1056 |  |  | 1758.7915 | 3664.8971 | [16 empty] | 52.01% | 47.99% |  |  |  |  | 1590 | 50 | 2.4 | 991.3247
B | 1607 | MA | 50 | 2.4 |  | 1274 | 1649.8884 | [34 empty] | MA | 1604 | 2.4 | 50 | 1654.8689 |  |  |  | 2143.1311 |  | 1661.8487 |  |  | 1754.7231 | 3416.5718 | [16 empty] | 48.64% | 51.36% |  |  |  |  | 1591 | 50 | 2.4 | 1149.8041
B | 1608 | MA | 50 | 2.4 |  | 1199.99 | 1599.99 | [34 empty] | MA | 1605 | 2.4 | 50 | 1192.5514 |  |  |  | 1544.4086 |  | 1197.5812 |  |  | 1264.5095 | 2462.0907 | [16 empty] | 48.64% | 51.36% |  |  |  |  | 1592 | 50 | 2.4 | 983.6324
B | 1609 | MA | 50 | 2.4 |  | 1075.3598 | 1392.6402 | [34 empty] | MA | 1606 | 2.4 | 50 | 901.9428 |  |  |  | 1168.0572 |  | 905.7469 |  |  | 956.3657 | 1862.1126 | [16 empty] | 48.64% | 51.36% |  |  |  |  | 1593 | 50 | 2.4 | 1304.4788
B | 1610 | MA | 50 | 2.4 |  | 943.772 | 1222.228 | [34 empty] | MA | 1607 | 2.4 | 50 | 1274 |  |  |  | 1649.8884 |  | 1279.3734 |  |  | 1350.8727 | 2630.2461 | [16 empty] | 48.64% | 51.36% |  |  |  |  | 1594 | 50 | 2.4 | 1279.3734
B | 1611 | MA | 50 | 2.4 |  | 898.4483 | 1163.5317 | [34 empty] | MA | 1608 | 2.4 | 50 | 1199.99 |  |  |  | 1599.99 |  | 1205.0512 |  |  | 1310.0176 | 2515.0688 | [16 empty] | 47.91% | 52.09% |  |  |  |  | 1595 | 50 | 2.4 | 1084.5451
B | 1612 | MA | 50 | 2.4 |  | 907.947 | 1175.833 | [34 empty] | MA | 1609 | 2.4 | 50 | 1075.3598 |  |  |  | 1392.6402 |  | 1079.8954 |  |  | 1140.2466 | 2220.142 | [16 empty] | 48.64% | 51.36% |  |  |  |  | 1596 | 50 | 2.4 | 1204.057
B | 1613 | MA | 50 | 2.35 |  | 904.1214 | 1170.8786 | [34 empty] | MA | 1610 | 2.4 | 50 | 943.772 |  |  |  | 1222.228 |  | 947.7526 |  |  | 1000.7189 | 1948.4714 | [16 empty] | 48.64% | 51.36% |  |  |  |  | 1597 | 50 | 2.4 | 901.5638
B | 1614 | MA | 50 | 2.35 |  | 979.5011 | 1268.4989 | [34 empty] | MA | 1611 | 2.4 | 50 | 898.4483 |  |  |  | 1163.5317 |  | 902.2377 |  |  | 952.6603 | 1854.898 | [16 empty] | 48.64% | 51.36% |  |  |  |  | 1598 | 50 | 2.4 | 1055.5977
B | 1615 | MA | 50 | 2.35 |  | 1199 | 1552.7599 | [34 empty] | MA | 1612 | 2.4 | 50 | 907.947 |  |  |  | 1175.833 |  | 911.7765 |  |  | 962.7322 | 1874.5087 | [16 empty] | 48.64% | 51.36% |  |  |  |  | 1599 | 50 | 2.4 | 944.2521
B | 1616 | MA | 50 | 2.35 |  | 1399.99 | 1813.0512 | [34 empty] | MA | 1613 | 2.35 | 50 | 904.1214 |  |  |  | 1170.8786 |  | 907.9347 |  |  | 958.6757 | 1866.6104 | [16 empty] | 48.64% | 51.36% |  |  |  |  | 1600 | 50 | 2.4 | 1556.2176
B | 1617 | MA | 50 | 2.35 |  | 941.3494 | 1219.0906 | [34 empty] | MA | 1614 | 2.35 | 50 | 979.5011 |  |  |  | 1268.4989 |  | 983.6324 |  |  | 1038.6039 | 2022.2363 | [16 empty] | 48.64% | 51.36% |  |  |  |  | 1601 | 50 | 2.4 | 1071.6036
B | 1618 | MA | 50 | 2.35 |  | 1200 | 1784.46 | [34 empty] | MA | 1615 | 2.35 | 50 | 1199 |  |  |  | 1552.7599 |  | 1204.057 |  |  | 1271.3472 | 2475.4043 | [16 empty] | 48.64% | 51.36% |  |  |  |  | 1602 | 50 | 2.4 | 983.6762
B | 1619 | MA | 50 | 2.35 |  | 879.721 | 1139.279 | [34 empty] | MA | 1616 | 2.35 | 50 | 1399.99 |  |  |  | 1813.0512 |  | 1405.8948 |  |  | 1484.4649 | 2890.3597 | [16 empty] | 48.64% | 51.36% |  |  |  |  | 1603 | 50 | 2.4 | 1906.1056
B | 1620 | MA | 50 | 2.35 |  | 1066.6454 | 1381.3546 | [34 empty] | MA | 1617 | 2.35 | 50 | 941.3494 |  |  |  | 1219.0906 |  | 945.3197 |  |  | 998.1501 | 1943.4698 | [16 empty] | 48.64% | 51.36% |  |  |  |  | 1604 | 50 | 2.4 | 1661.8487
B | 1621 | MA | 50 | 2.35 |  | 1033.8399 | 1338.8701 | [34 empty] | MA | 1618 | 2.35 | 50 | 1200 |  |  |  | 1784.46 |  | 1205.0613 |  |  | 1461.0554 | 2666.1166 | [16 empty] | 45.2% | 54.8% |  |  |  |  | 1605 | 50 | 2.4 | 1197.5812
B | 1622 | MA | 50 | 2.35 |  | 1062.5 | 1073 | [34 empty] | MA | 1619 | 2.35 | 50 | 879.721 |  |  |  | 1139.279 |  | 883.4314 |  |  | 932.803 | 1816.2345 | [16 empty] | 48.64% | 51.36% |  |  |  |  | 1606 | 50 | 2.4 | 905.7469
B | 1623 | MA | 50 | 2.35 |  | 1862.2722 | 2411.7278 | [34 empty] | MA | 1620 | 2.35 | 50 | 1066.6454 |  |  |  | 1381.3546 |  | 1071.1442 |  |  | 1131.0064 | 2202.1505 | [16 empty] | 48.64% | 51.36% |  |  |  |  | 1607 | 50 | 2.4 | 1279.3734
B | 1624 | MA | 50 | 2.35 |  | 1199.94 | 1294.99 | [34 empty] | MA | 1621 | 2.35 | 50 | 1033.8399 |  |  |  | 1338.8701 |  | 1038.2004 |  |  | 1096.2215 | 2134.4218 | [16 empty] | 48.64% | 51.36% |  |  |  |  | 1608 | 50 | 2.4 | 1205.0512
B | 1625 | MA | 50 | 2.35 |  | 1024.9251 | 1327.3249 | [34 empty] | MA | 1622 | 2.35 | 50 | 1062.5 |  |  |  | 1073 |  | 1066.9813 |  |  | 878.536 | 1945.5174 | [16 empty] | 54.84% | 45.16% |  |  |  |  | 1609 | 50 | 2.4 | 1079.8954
B | 1626 | MA | 50 | 2.35 |  | 1680.193 | 2175.927 | [34 empty] | MA | 1623 | 2.35 | 50 | 1862.2722 |  |  |  | 2411.7278 |  | 1870.1267 |  |  | 1974.641 | 3844.7677 | [16 empty] | 48.64% | 51.36% |  |  |  |  | 1610 | 50 | 2.4 | 947.7526
B | 1627 | MA | 50 | 2.35 |  | 999.8711 | 1294.8789 | [34 empty] | MA | 1624 | 2.35 | 50 | 1199.94 |  |  |  | 1294.99 |  | 1205.001 |  |  | 1060.2939 | 2265.2949 | [16 empty] | 53.19% | 46.81% |  |  |  |  | 1611 | 50 | 2.4 | 902.2377
B | 1628 | MA | 50 | 2.35 |  | 1121.13 | 1310.03 | [34 empty] | MA | 1625 | 2.35 | 50 | 1024.9251 |  |  |  | 1327.3249 |  | 1029.2479 |  |  | 1086.7687 | 2116.0166 | [16 empty] | 48.64% | 51.36% |  |  |  |  | 1612 | 50 | 2.4 | 911.7765
B | 1629 | MA | 50 | 2.35 |  | 1399.99 | 2260 | [34 empty] | MA | 1626 | 2.35 | 50 | 1680.193 |  |  |  | 2175.927 |  | 1687.2796 |  |  | 1781.5753 | 3468.8549 | [16 empty] | 48.64% | 51.36% |  |  |  |  | 1613 | 50 | 2.35 | 907.9347
B | 1630 | MA | 50 | 2.35 |  | 792.3415 | 1026.1185 | [34 empty] | MA | 1627 | 2.35 | 50 | 999.8711 |  |  |  | 1294.8789 |  | 1004.0883 |  |  | 1060.203 | 2064.2912 | [16 empty] | 48.64% | 51.36% |  |  |  |  | 1614 | 50 | 2.35 | 983.6324
B | 1631 | MA | 50 | 2.35 |  | 1032.5502 | 1337.1998 | [34 empty] | MA | 1628 | 2.35 | 50 | 1121.13 |  |  |  | 1310.03 |  | 1125.8586 |  |  | 1072.6082 | 2198.4668 | [16 empty] | 51.21% | 48.79% |  |  |  |  | 1615 | 50 | 2.35 | 1204.057
B | 1632 | MA | 50 | 2.35 |  | 836.5846 | 1083.4154 | [34 empty] | MA | 1629 | 2.35 | 50 | 1399.99 |  |  |  | 2260 |  | 1405.8948 |  |  | 1850.4114 | 3256.3062 | [16 empty] | 43.17% | 56.83% |  |  |  |  | 1616 | 50 | 2.35 | 1405.8948
B | 1633 | MA | 50 | 2.35 |  | 1399.99 | 1813.0512 | [34 empty] | MA | 1630 | 2.35 | 50 | 792.3415 |  |  |  | 1026.1185 |  | 795.6833 |  |  | 840.1511 | 1635.8344 | [16 empty] | 48.64% | 51.36% |  |  |  |  | 1617 | 50 | 2.35 | 945.3197
B | 1634 | MA | 50 | 2.35 |  | 1052.37 | 1202.37 | [34 empty] | MA | 1631 | 2.35 | 50 | 1032.5502 |  |  |  | 1337.1998 |  | 1036.9052 |  |  | 1094.8539 | 2131.7591 | [16 empty] | 48.64% | 51.36% |  |  |  |  | 1618 | 50 | 2.35 | 1205.0613
B | 1635 | MA | 50 | 2.35 |  | 897.7773 | 1162.6627 | [34 empty] | MA | 1632 | 2.35 | 50 | 836.5846 |  |  |  | 1083.4154 |  | 840.1131 |  |  | 887.0638 | 1727.1769 | [16 empty] | 48.64% | 51.36% |  |  |  |  | 1619 | 50 | 2.35 | 883.4314
B | 1636 | MA | 60 | 2.33 |  | 1226.4635 | 1588.3265 | [34 empty] | MA | 1633 | 2.35 | 50 | 1399.99 |  |  |  | 1813.0512 |  | 1405.8948 |  |  | 1484.4649 | 2890.3597 | [16 empty] | 48.64% | 51.36% |  |  |  |  | 1620 | 50 | 2.35 | 1071.1442
B | 1637 | MA | 60 | 2.33 |  | 1012.8599 | 1311.7001 | [34 empty] | MA | 1634 | 2.35 | 50 | 1052.37 |  |  |  | 1202.37 |  | 1056.8086 |  |  | 984.4598 | 2041.2684 | [16 empty] | 51.77% | 48.23% |  |  |  |  | 1621 | 50 | 2.35 | 1038.2004
B | 1638 | MA | 60 | 2.33 |  | 1700 | 2201.5779 | [34 empty] | MA | 1635 | 2.35 | 50 | 897.7773 |  |  |  | 1162.6627 |  | 901.5638 |  |  | 951.9488 | 1853.5127 | [16 empty] | 48.64% | 51.36% |  |  |  |  | 1622 | 50 | 2.35 | 1066.9813
B | 1639 | MA | 60 | 2.33 |  | 1156.8396 | 1498.1604 | [34 empty] | MA | 1636 | 2.33 | 60 | 1226.4635 |  |  |  | 1588.3265 |  | 1231.6364 |  |  | 1300.4679 | 2532.1043 | [16 empty] | 48.64% | 51.36% |  |  |  |  | 1623 | 50 | 2.35 | 1870.1267
B | 1640 | MA | 60 | 2.33 |  | 1837.7 | 2200 | [34 empty] | MA | 1637 | 2.33 | 60 | 1012.8599 |  |  |  | 1311.7001 |  | 1017.1319 |  |  | 1073.9756 | 2091.1075 | [16 empty] | 48.64% | 51.36% |  |  |  |  | 1624 | 50 | 2.35 | 1205.001
B | 1641 | MA | 60 | 2.33 |  | 1358.9489 | 1759.9011 | [34 empty] | MA | 1638 | 2.33 | 60 | 1700 |  |  |  | 2201.5779 |  | 1707.1701 |  |  | 1802.5774 | 3509.7475 | [16 empty] | 48.64% | 51.36% |  |  |  |  | 1625 | 50 | 2.35 | 1029.2479
B | 1642 | MA | 60 | 2.33 |  | 828.2798 | 1072.6602 | [34 empty] | MA | 1639 | 2.33 | 60 | 1156.8396 |  |  |  | 1498.1604 |  | 1161.7189 |  |  | 1226.6429 | 2388.3618 | [16 empty] | 48.64% | 51.36% |  |  |  |  | 1626 | 50 | 2.35 | 1687.2796
B | 1643 | MA | 60 | 2.33 |  | 1357 | 1798.81 | [34 empty] | MA | 1640 | 2.33 | 60 | 1837.7 |  |  |  | 2200 |  | 1845.4509 |  |  | 1801.2855 | 3646.7364 | [16 empty] | 50.61% | 49.39% |  |  |  |  | 1627 | 50 | 2.35 | 1004.0883
B | 1644 | MA | 60 | 2.33 |  | 1318.8 | 2450 | [34 empty] | MA | 1641 | 2.33 | 60 | 1358.9489 |  |  |  | 1759.9011 |  | 1364.6806 |  |  | 1440.9474 | 2805.628 | [16 empty] | 48.64% | 51.36% |  |  |  |  | 1628 | 50 | 2.35 | 1125.8586
B | 1645 | MA | 60 | 2.33 |  | 2026.1033 | 2623.8967 | [34 empty] | MA | 1642 | 2.33 | 60 | 828.2798 |  |  |  | 1072.6602 |  | 831.7732 |  |  | 878.2579 | 1710.0311 | [16 empty] | 48.64% | 51.36% |  |  |  |  | 1629 | 50 | 2.35 | 1405.8948
B | 1646 | MA | 60 | 2.33 |  | 826.9944 | 1070.9956 | [34 empty] | MA | 1643 | 2.33 | 60 | 1357 |  |  |  | 1798.81 |  | 1362.7234 |  |  | 1472.8047 | 2835.5281 | [16 empty] | 48.06% | 51.94% |  |  |  |  | 1630 | 50 | 2.35 | 795.6833
B | 1647 | MA | 60 | 2.33 |  | 1500 | 1725 | [34 empty] | MA | 1644 | 2.33 | 60 | 1318.8 |  |  |  | 2450 |  | 1324.3623 |  |  | 2005.977 | 3330.3393 | [16 empty] | 39.77% | 60.23% |  |  |  |  | 1631 | 50 | 2.35 | 1036.9052
B | 1648 | MA | 60 | 2.33 |  | 1400 | 2087.5 | [34 empty] | MA | 1645 | 2.33 | 60 | 2026.1033 |  |  |  | 2623.8967 |  | 2034.6489 |  |  | 2148.3577 | 4183.0066 | [16 empty] | 48.64% | 51.36% |  |  |  |  | 1632 | 50 | 2.35 | 840.1131
B | 1649 | MA | 60 | 2.33 |  | 1600 | 2025 | [34 empty] | MA | 1646 | 2.33 | 60 | 826.9944 |  |  |  | 1070.9956 |  | 830.4824 |  |  | 876.8949 | 1707.3773 | [16 empty] | 48.64% | 51.36% |  |  |  |  | 1633 | 50 | 2.35 | 1405.8948
B | 1650 | MA | 60 | 2.33 |  | 2500 | 2550 | [34 empty] | MA | 1647 | 2.33 | 60 | 1500 |  |  |  | 1725 |  | 1506.3266 |  |  | 1412.3716 | 2918.6981 | [16 empty] | 51.61% | 48.39% |  |  |  |  | 1634 | 50 | 2.35 | 1056.8086
B | 1651 | MA | 60 | 2.33 |  | 1567.5068 | 2029.9932 | [34 empty] | MA | 1648 | 2.33 | 60 | 1400 |  |  |  | 2087.5 |  | 1405.9048 |  |  | 1709.1743 | 3115.0791 | [16 empty] | 45.13% | 54.87% |  |  |  |  | 1635 | 50 | 2.35 | 901.5638
B | 1652 | MA | 60 | 2.33 |  | 1524.78 | 2053.78 | [34 empty] | MA | 1649 | 2.33 | 60 | 1600 |  |  |  | 2025 |  | 1606.7483 |  |  | 1658.0014 | 3264.7497 | [16 empty] | 49.22% | 50.78% |  |  |  |  | 1636 | 60 | 2.33 | 1231.6364
B | 1653 | MA | 60 | 2.33 |  | 1536.92 | 1990.3818 | [34 empty] | MA | 1650 | 2.33 | 60 | 2500 |  |  |  | 2550 |  | 2510.5443 |  |  | 2087.8536 | 4598.3979 | [16 empty] | 54.6% | 45.4% |  |  |  |  | 1637 | 60 | 2.33 | 1017.1319
B | 1654 | MA | 60 | 2.33 |  | 912.7094 | 1182.0006 | [34 empty] | MA | 1651 | 2.33 | 60 | 1567.5068 |  |  |  | 2029.9932 |  | 1574.1181 |  |  | 1662.0896 | 3236.2078 | [16 empty] | 48.64% | 51.36% |  |  |  |  | 1638 | 60 | 2.33 | 1707.1701
B | 1655 | MA | 60 | 2.33 |  | 844.4668 | 1093.6232 | [34 empty] | MA | 1652 | 2.33 | 60 | 1524.78 |  |  |  | 2053.78 |  | 1531.2111 |  |  | 1681.5655 | 3212.7766 | [16 empty] | 47.66% | 52.34% |  |  |  |  | 1639 | 60 | 2.33 | 1161.7189
B | 1656 | MA | 80 | 2.33 |  | 1435.8 | 2260.8 | [34 empty] | MA | 1653 | 2.33 | 60 | 1536.92 |  |  |  | 1990.3818 |  | 1543.4023 |  |  | 1629.6572 | 3173.0595 | [16 empty] | 48.64% | 51.36% |  |  |  |  | 1640 | 60 | 2.33 | 1845.4509
B | 1657 | MA | 80 | 2.33 |  | 2024.09 | 1821.68 | [34 empty] | MA | 1654 | 2.33 | 60 | 912.7094 |  |  |  | 1182.0006 |  | 916.559 |  |  | 967.782 | 1884.341 | [16 empty] | 48.64% | 51.36% |  |  |  |  | 1641 | 60 | 2.33 | 1364.6806
B | 1658 | MA | 80 | 2.33 |  | 1807.3 | 2731.82 | [34 empty] | MA | 1655 | 2.33 | 60 | 844.4668 |  |  |  | 1093.6232 |  | 848.0285 |  |  | 895.4216 | 1743.4501 | [16 empty] | 48.64% | 51.36% |  |  |  |  | 1642 | 60 | 2.33 | 831.7732
B | 1659 | MA | 60 | 2.33 |  | 1944 | 2244 | [34 empty] | MA | 1656 | 2.33 | 80 | 1435.8 |  |  |  | 2260.8 |  | 1441.8558 |  |  | 1851.0664 | 3292.9222 | [16 empty] | 43.79% | 56.21% |  |  |  |  | 1643 | 60 | 2.33 | 1362.7234
B | 1660 | MA | 60 | 2.33 |  | 2495 | 3231.1393 | [34 empty] | MA | 1657 | 2.33 | 80 | 2024.09 |  |  |  | 1821.68 |  | 2032.627 |  |  | 1491.5299 | 3524.1569 | [16 empty] | 57.68% | 42.32% |  |  |  |  | 1644 | 60 | 2.33 | 1324.3623
B | 1661 | MA | 60 | 2.33 |  | 1311.02 | 2118.52 | [34 empty] | MA | 1658 | 2.33 | 80 | 1807.3 |  |  |  | 2731.82 |  | 1814.9227 |  |  | 2236.7217 | 4051.6443 | [16 empty] | 44.79% | 55.21% |  |  |  |  | 1645 | 60 | 2.33 | 2034.6489
B | 1662 | MA | 60 | 2.33 |  | 1498 | 1939.9786 | [34 empty] | MA | 1659 | 2.33 | 60 | 1944 |  |  |  | 2244 |  | 1952.1992 |  |  | 1837.3112 | 3789.5104 | [16 empty] | 51.52% | 48.48% |  |  |  |  | 1646 | 60 | 2.33 | 830.4824
B | 1663 | MA | 60 | 2.33 |  | 1135.23 | 1500 | [34 empty] | MA | 1660 | 2.33 | 60 | 2495 |  |  |  | 3231.1393 |  | 2505.5232 |  |  | 2645.5474 | 5151.0706 | [16 empty] | 48.64% | 51.36% |  |  |  |  | 1647 | 60 | 2.33 | 1506.3266
B | 1664 | MA | 60 | 2.33 |  | 1986.8884 | 2573.1116 | [34 empty] | MA | 1661 | 2.33 | 60 | 1311.02 |  |  |  | 2118.52 |  | 1316.5495 |  |  | 1734.5724 | 3051.1219 | [16 empty] | 43.15% | 56.85% |  |  |  |  | 1648 | 60 | 2.33 | 1405.9048
B | 1665 | MA | 60 | 2.33 |  | 895.407 | 1159.593 | [34 empty] | MA | 1662 | 2.33 | 60 | 1498 |  |  |  | 1939.9786 |  | 1504.3181 |  |  | 1588.3888 | 3092.7069 | [16 empty] | 48.64% | 51.36% |  |  |  |  | 1649 | 60 | 2.33 | 1606.7483
B | 1666 | MA | 60 | 2.33 |  | 1320.2351 | 1709.7649 | [34 empty] | MA | 1663 | 2.33 | 60 | 1135.23 |  |  |  | 1500 |  | 1140.0181 |  |  | 1228.1492 | 2368.1673 | [16 empty] | 48.14% | 51.86% |  |  |  |  | 1650 | 60 | 2.33 | 2510.5443
B | 1667 | MA | 60 | 2.33 |  | 958.5865 | 1241.4135 | [34 empty] | MA | 1664 | 2.33 | 60 | 1986.8884 |  |  |  | 2573.1116 |  | 1995.2686 |  |  | 2106.7766 | 4102.0451 | [16 empty] | 48.64% | 51.36% |  |  |  |  | 1651 | 60 | 2.33 | 1574.1181
B | 1668 | MA | 60 | 2.33 |  | 852.8414 | 1104.4686 | [34 empty] | MA | 1665 | 2.33 | 60 | 895.407 |  |  |  | 1159.593 |  | 899.1835 |  |  | 949.4355 | 1848.619 | [16 empty] | 48.64% | 51.36% |  |  |  |  | 1652 | 60 | 2.33 | 1531.2111
B | 1669 | MA | 60 | 2.33 |  | 1270 | 1649.38 | [34 empty] | MA | 1666 | 2.33 | 60 | 1320.2351 |  |  |  | 1709.7649 |  | 1325.8035 |  |  | 1399.8976 | 2725.701 | [16 empty] | 48.64% | 51.36% |  |  |  |  | 1653 | 60 | 2.33 | 1543.4023
B | 1670 | MA | 60 | 2.33 |  | 1135.23 | 1226.45 | [34 empty] | MA | 1667 | 2.33 | 60 | 958.5865 |  |  |  | 1241.4135 |  | 962.6296 |  |  | 1016.4273 | 1979.0569 | [16 empty] | 48.64% | 51.36% |  |  |  |  | 1654 | 60 | 2.33 | 916.559
B | 1671 | MA | 60 | 2.33 |  | 1057.19 | 1701.19 | [34 empty] | MA | 1668 | 2.33 | 60 | 852.8414 |  |  |  | 1104.4686 |  | 856.4384 |  |  | 904.3015 | 1760.7399 | [16 empty] | 48.64% | 51.36% |  |  |  |  | 1655 | 60 | 2.33 | 848.0285
B | 1672 | MA | 60 | 2.33 |  | 1072.69 | 2140.69 | [34 empty] | MA | 1669 | 2.33 | 60 | 1270 |  |  |  | 1649.38 |  | 1275.3565 |  |  | 1350.4565 | 2625.813 | [16 empty] | 48.57% | 51.43% |  |  |  |  | 1656 | 80 | 2.33 | 1441.8558
B | 1673 | MA | 60 | 2.33 |  | 1002.1586 | 1297.8414 | [34 empty] | MA | 1670 | 2.33 | 60 | 1135.23 |  |  |  | 1226.45 |  | 1140.0181 |  |  | 1004.1757 | 2144.1938 | [16 empty] | 53.17% | 46.83% |  |  |  |  | 1657 | 80 | 2.33 | 2032.627
B | 1674 | MA | 60 | 2.33 |  | 852.8414 | 1104.4686 | [34 empty] | MA | 1671 | 2.33 | 60 | 1057.19 |  |  |  | 1701.19 |  | 1061.6489 |  |  | 1392.8767 | 2454.5257 | [16 empty] | 43.25% | 56.75% |  |  |  |  | 1658 | 80 | 2.33 | 1814.9227
B | 1675 | MA | 60 | 2.33 |  | 875.6601 | 1134.0199 | [34 empty] | MA | 1672 | 2.33 | 60 | 1072.69 |  |  |  | 2140.69 |  | 1077.2143 |  |  | 1752.7244 | 2829.9387 | [16 empty] | 38.06% | 61.94% |  |  |  |  | 1659 | 60 | 2.33 | 1952.1992
B | 1676 | MA | 60 | 2.33 |  | 892.4789 | 1155.8011 | [34 empty] | MA | 1673 | 2.33 | 60 | 1002.1586 |  |  |  | 1297.8414 |  | 1006.3855 |  |  | 1062.6285 | 2069.014 | [16 empty] | 48.64% | 51.36% |  |  |  |  | 1660 | 60 | 2.33 | 2505.5232
B | 1677 | MA | 60 | 2.33 |  | 1248.86 | 1326.91 | [34 empty] | MA | 1674 | 2.33 | 60 | 852.8414 |  |  |  | 1104.4686 |  | 856.4384 |  |  | 904.3015 | 1760.7399 | [16 empty] | 48.64% | 51.36% |  |  |  |  | 1661 | 60 | 2.33 | 1316.5495
B | 1678 | MA | 60 | 2.33 |  | 1400 | 1813.0642 | [34 empty] | MA | 1675 | 2.33 | 60 | 875.6601 |  |  |  | 1134.0199 |  | 879.3534 |  |  | 928.4971 | 1807.8505 | [16 empty] | 48.64% | 51.36% |  |  |  |  | 1662 | 60 | 2.33 | 1504.3181
B | 1679 | MA | 60 | 2.33 |  | 1400 | 1813.0642 | [34 empty] | MA | 1676 | 2.33 | 60 | 892.4789 |  |  |  | 1155.8011 |  | 896.2431 |  |  | 946.3308 | 1842.5739 | [16 empty] | 48.64% | 51.36% |  |  |  |  | 1663 | 60 | 2.33 | 1140.0181
B | 1680 | MA | 60 | 2.33 |  | 1321.1065 | 1710.8935 | [34 empty] | MA | 1677 | 2.33 | 60 | 1248.86 |  |  |  | 1326.91 |  | 1254.1273 |  |  | 1086.429 | 2340.5563 | [16 empty] | 53.58% | 46.42% |  |  |  |  | 1664 | 60 | 2.33 | 1995.2686
B | 1681 | MA | 60 | 2.33 |  | 1091.6296 | 1413.7104 | [34 empty] | MA | 1678 | 2.33 | 60 | 1400 |  |  |  | 1813.0642 |  | 1405.9048 |  |  | 1484.4755 | 2890.3803 | [16 empty] | 48.64% | 51.36% |  |  |  |  | 1665 | 60 | 2.33 | 899.1835
B | 1682 | MA | 60 | 2.33 |  | 1139 | 2426.58 | [34 empty] | MA | 1679 | 2.33 | 60 | 1400 |  |  |  | 1813.0642 |  | 1405.9048 |  |  | 1484.4755 | 2890.3803 | [16 empty] | 48.64% | 51.36% |  |  |  |  | 1666 | 60 | 2.33 | 1325.8035
B | 1683 | MA | 60 | 2.33 |  | 953.3579 | 1234.6421 | [34 empty] | MA | 1680 | 2.33 | 60 | 1321.1065 |  |  |  | 1710.8935 |  | 1326.6786 |  |  | 1400.8216 | 2727.5002 | [16 empty] | 48.64% | 51.36% |  |  |  |  | 1667 | 60 | 2.33 | 962.6296
B | 1684 | MA | 60 | 2.33 |  | 1031.8051 | 1336.2349 | [34 empty] | MA | 1681 | 2.33 | 60 | 1091.6296 |  |  |  | 1413.7104 |  | 1096.2338 |  |  | 1157.4982 | 2253.732 | [16 empty] | 48.64% | 51.36% |  |  |  |  | 1668 | 60 | 2.33 | 856.4384
B | 1685 | MA | 60 | 2.33 |  | 1927.8003 | 2496.5897 | [34 empty] | MA | 1682 | 2.33 | 60 | 1139 |  |  |  | 2426.58 |  | 1143.804 |  |  | 1986.8015 | 3130.6055 | [16 empty] | 36.54% | 63.46% |  |  |  |  | 1669 | 60 | 2.33 | 1275.3565
B | 1686 | MA | 60 | 2.33 |  | 1971.3724 | 2553.0176 | [34 empty] | MA | 1683 | 2.33 | 60 | 953.3579 |  |  |  | 1234.6421 |  | 957.3789 |  |  | 1010.8831 | 1968.262 | [16 empty] | 48.64% | 51.36% |  |  |  |  | 1670 | 60 | 2.33 | 1140.0181
B | 1687 | MA | 60 | 2.33 |  | 1444.95 | 1871.2765 | [34 empty] | MA | 1684 | 2.33 | 60 | 1031.8051 |  |  |  | 1336.2349 |  | 1036.157 |  |  | 1094.0639 | 2130.2208 | [16 empty] | 48.64% | 51.36% |  |  |  |  | 1671 | 60 | 2.33 | 1061.6489
B | 1688 | MA | 60 | 2.33 |  | 1476.06 | 1826.06 | [34 empty] | MA | 1685 | 2.33 | 60 | 1927.8003 |  |  |  | 2496.5897 |  | 1935.9312 |  |  | 2044.1231 | 3980.0543 | [16 empty] | 48.64% | 51.36% |  |  |  |  | 1672 | 60 | 2.33 | 1077.2143
B | 1689 | MA | 60 | 2.33 |  | 1033.8138 | 1338.8362 | [34 empty] | MA | 1686 | 2.33 | 60 | 1971.3724 |  |  |  | 2553.0176 |  | 1979.6871 |  |  | 2090.3243 | 4070.0114 | [16 empty] | 48.64% | 51.36% |  |  |  |  | 1673 | 60 | 2.33 | 1006.3855
B | 1690 | MA | 60 | 2.33 |  | 894.1826 | 1158.0074 | [34 empty] | MA | 1687 | 2.33 | 60 | 1444.95 |  |  |  | 1871.2765 |  | 1451.0444 |  |  | 1532.1378 | 2983.1822 | [16 empty] | 48.64% | 51.36% |  |  |  |  | 1674 | 60 | 2.33 | 856.4384
B | 1691 | MA | 60 | 2.33 |  | 915.0144 | 1184.9856 | [34 empty] | MA | 1688 | 2.33 | 60 | 1476.06 |  |  |  | 1826.06 |  | 1482.2856 |  |  | 1495.1161 | 2977.4017 | [16 empty] | 49.78% | 50.22% |  |  |  |  | 1675 | 60 | 2.33 | 879.3534
B | 1692 | MA | 60 | 2.33 |  | 991.8103 | 1284.4397 | [34 empty] | MA | 1689 | 2.33 | 60 | 1033.8138 |  |  |  | 1338.8362 |  | 1038.1741 |  |  | 1096.1937 | 2134.3678 | [16 empty] | 48.64% | 51.36% |  |  |  |  | 1676 | 60 | 2.33 | 896.2431
B | 1693 | MA | 60 | 2.33 |  | 875.6601 | 1134.0199 | [34 empty] | MA | 1690 | 2.33 | 60 | 894.1826 |  |  |  | 1158.0074 |  | 897.954 |  |  | 948.1372 | 1846.0912 | [16 empty] | 48.64% | 51.36% |  |  |  |  | 1677 | 60 | 2.33 | 1254.1273
B | 1694 | MA | 60 | 2.33 |  | 1130.6964 | 1464.3036 | [34 empty] | MA | 1691 | 2.33 | 60 | 915.0144 |  |  |  | 1184.9856 |  | 918.8737 |  |  | 970.2261 | 1889.0997 | [16 empty] | 48.64% | 51.36% |  |  |  |  | 1678 | 60 | 2.33 | 1405.9048
B | 1695 | MA | 60 | 2.33 |  | 1800 | 2331.0825 | [34 empty] | MA | 1692 | 2.33 | 60 | 991.8103 |  |  |  | 1284.4397 |  | 995.9934 |  |  | 1051.6557 | 2047.6492 | [16 empty] | 48.64% | 51.36% |  |  |  |  | 1679 | 60 | 2.33 | 1405.9048
B | 1696 | MA | 60 | 2.33 |  | 1019.5875 | 1320.4125 | [34 empty] | MA | 1693 | 2.33 | 60 | 875.6601 |  |  |  | 1134.0199 |  | 879.3534 |  |  | 928.4971 | 1807.8505 | [16 empty] | 48.64% | 51.36% |  |  |  |  | 1680 | 60 | 2.33 | 1326.6786
B | 1697 | MA | 60 | 2.33 |  | 1470 | 1944.38 | [34 empty] | MA | 1694 | 2.33 | 60 | 1130.6964 |  |  |  | 1464.3036 |  | 1135.4653 |  |  | 1198.9222 | 2334.3875 | [16 empty] | 48.64% | 51.36% |  |  |  |  | 1681 | 60 | 2.33 | 1096.2338
B | 1698 | MA | 60 | 2.33 |  | 1025 | 1800 | [34 empty] | MA | 1695 | 2.33 | 60 | 1800 |  |  |  | 2331.0825 |  | 1807.5919 |  |  | 1908.6114 | 3716.2032 | [16 empty] | 48.64% | 51.36% |  |  |  |  | 1682 | 60 | 2.33 | 1143.804
B | 1699 | MA | 60 | 2.33 |  | 1110 | 1179.38 | [34 empty] | MA | 1696 | 2.33 | 60 | 1019.5875 |  |  |  | 1320.4125 |  | 1023.8878 |  |  | 1081.109 | 2104.9968 | [16 empty] | 48.64% | 51.36% |  |  |  |  | 1683 | 60 | 2.33 | 957.3789
B | 1700 | MA | 60 | 2.33 |  | 1535.917 | 1989.083 | [34 empty] | MA | 1697 | 2.33 | 60 | 1470 |  |  |  | 1944.38 |  | 1476.2 |  |  | 1591.9925 | 3068.1925 | [16 empty] | 48.11% | 51.89% |  |  |  |  | 1684 | 60 | 2.33 | 1036.157
B | 1701 | MA | 60 | 2.33 |  | 1509.7738 | 1955.2262 | [34 empty] | MA | 1698 | 2.33 | 60 | 1025 |  |  |  | 1800 |  | 1029.3232 |  |  | 1473.779 | 2503.1022 | [16 empty] | 41.12% | 58.88% |  |  |  |  | 1685 | 60 | 2.33 | 1935.9312
B | 1702 | MA | 60 | 2.33 |  | 1509.7738 | 1955.2262 | [34 empty] | MA | 1699 | 2.33 | 60 | 1110 |  |  |  | 1179.38 |  | 1114.6817 |  |  | 965.6364 | 2080.318 | [16 empty] | 53.58% | 46.42% |  |  |  |  | 1686 | 60 | 2.33 | 1979.6871
B | 1703 | MA | 60 | 2.33 |  | 852.7804 | 1104.3896 | [34 empty] | MA | 1700 | 2.33 | 60 | 1535.917 |  |  |  | 1989.083 |  | 1542.3951 |  |  | 1628.5937 | 3170.9888 | [16 empty] | 48.64% | 51.36% |  |  |  |  | 1687 | 60 | 2.33 | 1451.0444
B | 1704 | MA | 60 | 2.33 |  | 1340.24 | 2449 | [34 empty] | MA | 1701 | 2.33 | 60 | 1509.7738 |  |  |  | 1955.2262 |  | 1516.1416 |  |  | 1600.873 | 3117.0146 | [16 empty] | 48.64% | 51.36% |  |  |  |  | 1688 | 60 | 2.33 | 1482.2856
B | 1705 | MA | 60 | 2.33 |  | 952.0507 | 1232.9493 | [34 empty] | MA | 1702 | 2.33 | 60 | 1509.7738 |  |  |  | 1955.2262 |  | 1516.1416 |  |  | 1600.873 | 3117.0146 | [16 empty] | 48.64% | 51.36% |  |  |  |  | 1689 | 60 | 2.33 | 1038.1741
B | 1706 | MA | 60 | 2.33 |  | 894.1826 | 1158.0074 | [34 empty] | MA | 1703 | 2.33 | 60 | 852.7804 |  |  |  | 1104.3896 |  | 856.3771 |  |  | 904.2368 | 1760.614 | [16 empty] | 48.64% | 51.36% |  |  |  |  | 1690 | 60 | 2.33 | 897.954
B | 1707 | MA | 60 | 2.33 |  | 1900 | 2460.5871 | [34 empty] | MA | 1704 | 2.33 | 60 | 1340.24 |  |  |  | 2449 |  | 1345.8927 |  |  | 2005.1582 | 3351.051 | [16 empty] | 40.16% | 59.84% |  |  |  |  | 1691 | 60 | 2.33 | 918.8737
B | 1708 | MA | 60 | 2.33 |  | 848.3491 | 1098.6509 | [34 empty] | MA | 1705 | 2.33 | 60 | 952.0507 |  |  |  | 1232.9493 |  | 956.0662 |  |  | 1009.4971 | 1965.5633 | [16 empty] | 48.64% | 51.36% |  |  |  |  | 1692 | 60 | 2.33 | 995.9934
B | 1709 | MA | 60 | 2.33 |  | 1841.9981 | 2385.4719 | [34 empty] | MA | 1706 | 2.33 | 60 | 894.1826 |  |  |  | 1158.0074 |  | 897.954 |  |  | 948.1372 | 1846.0912 | [16 empty] | 48.64% | 51.36% |  |  |  |  | 1693 | 60 | 2.33 | 879.3534
B | 1710 | MA | 60 | 2.33 |  | 852.8414 | 1104.4686 | [34 empty] | MA | 1707 | 2.33 | 60 | 1900 |  |  |  | 2460.5871 |  | 1908.0137 |  |  | 2014.6453 | 3922.659 | [16 empty] | 48.64% | 51.36% |  |  |  |  | 1694 | 60 | 2.33 | 1135.4653
B | 1711 | MA | 60 | 2.33 |  | 1350.7356 | 1749.2644 | [34 empty] | MA | 1708 | 2.33 | 60 | 848.3491 |  |  |  | 1098.6509 |  | 851.9272 |  |  | 899.5382 | 1751.4653 | [16 empty] | 48.64% | 51.36% |  |  |  |  | 1695 | 60 | 2.33 | 1807.5919
B | 1712 | MA | 60 | 2.33 |  | 1200 | 1554.055 | [34 empty] | MA | 1709 | 2.33 | 60 | 1841.9981 |  |  |  | 2385.4719 |  | 1849.7671 |  |  | 1953.1436 | 3802.9107 | [16 empty] | 48.64% | 51.36% |  |  |  |  | 1696 | 60 | 2.33 | 1023.8878
B | 1713 | MA | 60 | 2.33 |  | 894.1826 | 1158.0074 | [34 empty] | MA | 1710 | 2.33 | 60 | 852.8414 |  |  |  | 1104.4686 |  | 856.4384 |  |  | 904.3015 | 1760.7399 | [16 empty] | 48.64% | 51.36% |  |  |  |  | 1697 | 60 | 2.33 | 1476.2
B | 1714 | MA | 60 | 2.33 |  | 1034.8377 | 1340.1623 | [34 empty] | MA | 1711 | 2.33 | 60 | 1350.7356 |  |  |  | 1749.2644 |  | 1356.4326 |  |  | 1432.2385 | 2788.671 | [16 empty] | 48.64% | 51.36% |  |  |  |  | 1698 | 60 | 2.33 | 1029.3232
B | 1715 | MA | 60 | 2.33 |  | 1055.9963 | 1367.5637 | [34 empty] | MA | 1712 | 2.33 | 60 | 1200 |  |  |  | 1554.055 |  | 1205.0613 |  |  | 1272.4076 | 2477.4688 | [16 empty] | 48.64% | 51.36% |  |  |  |  | 1699 | 60 | 2.33 | 1114.6817
B | 1716 | MA | 60 | 2.33 |  | 1450 | 1890 | [34 empty] | MA | 1713 | 2.33 | 60 | 894.1826 |  |  |  | 1158.0074 |  | 897.954 |  |  | 948.1372 | 1846.0912 | [16 empty] | 48.64% | 51.36% |  |  |  |  | 1700 | 60 | 2.33 | 1542.3951
B | 1717 | MA | 60 | 2.33 |  | 899.3284 | 1164.6716 | [34 empty] | MA | 1714 | 2.33 | 60 | 1034.8377 |  |  |  | 1340.1623 |  | 1039.2024 |  |  | 1097.2795 | 2136.4818 | [16 empty] | 48.64% | 51.36% |  |  |  |  | 1701 | 60 | 2.33 | 1516.1416
B | 1718 | MA | 60 | 2.33 |  | 1500 | 1942.5687 | [34 empty] | MA | 1715 | 2.33 | 60 | 1055.9963 |  |  |  | 1367.5637 |  | 1060.4502 |  |  | 1119.7148 | 2180.165 | [16 empty] | 48.64% | 51.36% |  |  |  |  | 1702 | 60 | 2.33 | 1516.1416
B | 1719 | MA | 60 | 2.33 |  | 1165.2883 | 1509.1017 | [34 empty] | MA | 1716 | 2.33 | 60 | 1450 |  |  |  | 1890 |  | 1456.1157 |  |  | 1547.468 | 3003.5837 | [16 empty] | 48.48% | 51.52% |  |  |  |  | 1703 | 60 | 2.33 | 856.3771
B | 1720 | MA | 60 | 2.33 |  | 1365.22 | 1865.22 | [34 empty] | MA | 1717 | 2.33 | 60 | 899.3284 |  |  |  | 1164.6716 |  | 903.1216 |  |  | 953.5936 | 1856.7152 | [16 empty] | 48.64% | 51.36% |  |  |  |  | 1704 | 60 | 2.33 | 1345.8927
B | 1721 | MA | 60 | 2.33 |  | 1078.66 | 1275.61 | [34 empty] | MA | 1718 | 2.33 | 60 | 1500 |  |  |  | 1942.5687 |  | 1506.3266 |  |  | 1590.5095 | 3096.836 | [16 empty] | 48.64% | 51.36% |  |  |  |  | 1705 | 60 | 2.33 | 956.0662
B | 1722 | MA | 60 | 2.33 |  | 847.4776 | 1097.5224 | [34 empty] | MA | 1719 | 2.33 | 60 | 1165.2883 |  |  |  | 1509.1017 |  | 1170.2031 |  |  | 1235.6014 | 2405.8045 | [16 empty] | 48.64% | 51.36% |  |  |  |  | 1706 | 60 | 2.33 | 897.954
B | 1723 | MA | 60 | 2.33 |  | 915.0144 | 1184.9856 | [34 empty] | MA | 1720 | 2.33 | 60 | 1365.22 |  |  |  | 1865.22 |  | 1370.9781 |  |  | 1527.1789 | 2898.157 | [16 empty] | 47.31% | 52.69% |  |  |  |  | 1707 | 60 | 2.33 | 1908.0137
B | 1724 | MA | 60 | 2.33 |  | 1038.7 | 1345.1641 | [34 empty] | MA | 1721 | 2.33 | 60 | 1078.66 |  |  |  | 1275.61 |  | 1083.2095 |  |  | 1044.4262 | 2127.6357 | [16 empty] | 50.91% | 49.09% |  |  |  |  | 1708 | 60 | 2.33 | 851.9272
B | 1725 | MA | 60 | 2.33 |  | 1135.22 | 2270.45 | [34 empty] | MA | 1722 | 2.33 | 60 | 847.4776 |  |  |  | 1097.5224 |  | 851.052 |  |  | 898.6141 | 1749.6662 | [16 empty] | 48.64% | 51.36% |  |  |  |  | 1709 | 60 | 2.33 | 1849.7671
B | 1726 | MA | 60 | 2.33 |  | 1611.7325 | 2087.2675 | [34 empty] | MA | 1723 | 2.33 | 60 | 915.0144 |  |  |  | 1184.9856 |  | 918.8737 |  |  | 970.2261 | 1889.0997 | [16 empty] | 48.64% | 51.36% |  |  |  |  | 1710 | 60 | 2.33 | 856.4384
B | 1727 | MA | 60 | 2.33 |  | 1217 | 2000 | [34 empty] | MA | 1724 | 2.33 | 60 | 1038.7 |  |  |  | 1345.1641 |  | 1043.0809 |  |  | 1101.3748 | 2144.4557 | [16 empty] | 48.64% | 51.36% |  |  |  |  | 1711 | 60 | 2.33 | 1356.4326
B | 1728 | MA | 60 | 2.33 |  | 1235.6703 | 1600.2497 | [34 empty] | MA | 1725 | 2.33 | 60 | 1135.22 |  |  |  | 2270.45 |  | 1140.008 |  |  | 1858.9675 | 2998.9756 | [16 empty] | 38.01% | 61.99% |  |  |  |  | 1712 | 60 | 2.33 | 1205.0613
B | 1729 | MA | 60 | 2.33 |  | 1057 | 1559 | [34 empty] | MA | 1726 | 2.33 | 60 | 1611.7325 |  |  |  | 2087.2675 |  | 1618.5304 |  |  | 1708.9839 | 3327.5142 | [16 empty] | 48.64% | 51.36% |  |  |  |  | 1713 | 60 | 2.33 | 897.954
B | 1730 | MA | 60 | 2.33 |  | 1135.22 | 2270.45 | [34 empty] | MA | 1727 | 2.33 | 60 | 1217 |  |  |  | 2000 |  | 1222.133 |  |  | 1637.5322 | 2859.6652 | [16 empty] | 42.74% | 57.26% |  |  |  |  | 1714 | 60 | 2.33 | 1039.2024
B | 1731 | MA | 60 | 2.33 |  | 2198 | 2846.5107 | [34 empty] | MA | 1728 | 2.33 | 60 | 1235.6703 |  |  |  | 1600.2497 |  | 1240.882 |  |  | 1310.2302 | 2551.1122 | [16 empty] | 48.64% | 51.36% |  |  |  |  | 1715 | 60 | 2.33 | 1060.4502
B | 1732 | MA | 60 | 2.33 |  | 1006.9254 | 1304.0146 | [34 empty] | MA | 1729 | 2.33 | 60 | 1057 |  |  |  | 1559 |  | 1061.4581 |  |  | 1276.4564 | 2337.9145 | [16 empty] | 45.4% | 54.6% |  |  |  |  | 1716 | 60 | 2.33 | 1456.1157
B | 1733 | MA | 80 | 2.33 |  | 1867.0651 | 2417.9349 | [34 empty] | MA | 1730 | 2.33 | 60 | 1135.22 |  |  |  | 2270.45 |  | 1140.008 |  |  | 1858.9675 | 2998.9756 | [16 empty] | 38.01% | 61.99% |  |  |  |  | 1717 | 60 | 2.33 | 903.1216
B | 1734 | MA | 80 | 2.33 |  | 1220.0192 | 1579.9808 | [34 empty] | MA | 1731 | 2.33 | 60 | 2198 |  |  |  | 2846.5107 |  | 2207.2705 |  |  | 2330.6265 | 4537.8971 | [16 empty] | 48.64% | 51.36% |  |  |  |  | 1718 | 60 | 2.33 | 1506.3266
B | 1735 | MA | 80 | 2.33 |  | 1795 | 1921.4 | [34 empty] | MA | 1732 | 2.33 | 60 | 1006.9254 |  |  |  | 1304.0146 |  | 1011.1724 |  |  | 1067.683 | 2078.8553 | [16 empty] | 48.64% | 51.36% |  |  |  |  | 1719 | 60 | 2.33 | 1170.2031
B | 1736 | MA | 80 | 2.33 |  | 1630.6951 | 2111.8249 | [34 empty] | MA | 1733 | 2.33 | 80 | 1867.0651 |  |  |  | 2417.9349 |  | 1874.9399 |  |  | 1979.7232 | 3854.663 | [16 empty] | 48.64% | 51.36% |  |  |  |  | 1720 | 60 | 2.33 | 1370.9781
B | 1737 | MA | 80 | 2.33 |  | 1957.73 | 2535.3501 | [34 empty] | MA | 1734 | 2.33 | 80 | 1220.0192 |  |  |  | 1579.9808 |  | 1225.1649 |  |  | 1293.6347 | 2518.7996 | [16 empty] | 48.64% | 51.36% |  |  |  |  | 1721 | 60 | 2.33 | 1083.2095
B | 1738 | MA | 80 | 2.33 |  | 1957.73 | 2535.3501 | [34 empty] | MA | 1735 | 2.33 | 80 | 1795 |  |  |  | 1921.4 |  | 1802.5708 |  |  | 1573.1772 | 3375.748 | [16 empty] | 53.4% | 46.6% |  |  |  |  | 1722 | 60 | 2.33 | 851.052
B | 1739 | MA | 80 | 2.33 |  | 2600 | 3367.1191 | [34 empty] | MA | 1736 | 2.33 | 80 | 1630.6951 |  |  |  | 2111.8249 |  | 1637.5729 |  |  | 1729.0907 | 3366.6636 | [16 empty] | 48.64% | 51.36% |  |  |  |  | 1723 | 60 | 2.33 | 918.8737
B | 1740 | MA | 80 | 2.33 |  | 1475.7875 | 1911.2125 | [34 empty] | MA | 1737 | 2.33 | 80 | 1957.73 |  |  |  | 2535.3501 |  | 1965.9871 |  |  | 2075.8587 | 4041.8459 | [16 empty] | 48.64% | 51.36% |  |  |  |  | 1724 | 60 | 2.33 | 1043.0809
B | 1741 | MA | 80 | 2.33 |  | 1994.12 | 2491.35 | [34 empty] | MA | 1738 | 2.33 | 80 | 1957.73 |  |  |  | 2535.3501 |  | 1965.9871 |  |  | 2075.8587 | 4041.8459 | [16 empty] | 48.64% | 51.36% |  |  |  |  | 1725 | 60 | 2.33 | 1140.008
B | 1742 | MA | 80 | 2.33 |  | 1307.1634 | 1692.8366 | [34 empty] | MA | 1739 | 2.33 | 80 | 2600 |  |  |  | 3367.1191 |  | 2610.9661 |  |  | 2756.8831 | 5367.8491 | [16 empty] | 48.64% | 51.36% |  |  |  |  | 1726 | 60 | 2.33 | 1618.5304
B | 1743 | MA | 80 | 2.33 |  | 1786.4567 | 2313.5433 | [34 empty] | MA | 1740 | 2.33 | 80 | 1475.7875 |  |  |  | 1911.2125 |  | 1482.012 |  |  | 1564.836 | 3046.848 | [16 empty] | 48.64% | 51.36% |  |  |  |  | 1727 | 60 | 2.33 | 1222.133
B | 1744 | MA | 80 | 2.33 |  | 2139.95 | 2771.3333 | [34 empty] | MA | 1741 | 2.33 | 80 | 1994.12 |  |  |  | 2491.35 |  | 2002.5306 |  |  | 2039.833 | 4042.3636 | [16 empty] | 49.54% | 50.46% |  |  |  |  | 1728 | 60 | 2.33 | 1240.882
B | 1745 | MA | 80 | 2.33 |  | 2118.75 | 2251.17 | [34 empty] | MA | 1742 | 2.33 | 80 | 1307.1634 |  |  |  | 1692.8366 |  | 1312.6767 |  |  | 1386.0372 | 2698.7139 | [16 empty] | 48.64% | 51.36% |  |  |  |  | 1729 | 60 | 2.33 | 1061.4581
B | 1746 | MA | 80 | 2.33 |  | 2175.34 | 2817.165 | [34 empty] | MA | 1743 | 2.33 | 80 | 1786.4567 |  |  |  | 2313.5433 |  | 1793.9915 |  |  | 1894.2509 | 3688.2423 | [16 empty] | 48.64% | 51.36% |  |  |  |  | 1730 | 60 | 2.33 | 1140.008
B | 1747 | MA | 80 | 2.33 |  | 1039.1949 | 1345.8051 | [34 empty] | MA | 1744 | 2.33 | 80 | 2139.95 |  |  |  | 2771.3333 |  | 2148.9757 |  |  | 2269.0738 | 4418.0495 | [16 empty] | 48.64% | 51.36% |  |  |  |  | 1731 | 60 | 2.33 | 2207.2705
B | 1748 | MA | 80 | 2.33 |  | 2112.1103 | 2735.2797 | [34 empty] | MA | 1745 | 2.33 | 80 | 2118.75 |  |  |  | 2251.17 |  | 2127.6863 |  |  | 1843.1817 | 3970.868 | [16 empty] | 53.58% | 46.42% |  |  |  |  | 1732 | 60 | 2.33 | 1011.1724
B | 1749 | MA | 80 | 2.33 |  | 1800 | 2450 | [34 empty] | MA | 1746 | 2.33 | 80 | 2175.34 |  |  |  | 2817.165 |  | 2184.515 |  |  | 2306.5992 | 4491.1142 | [16 empty] | 48.64% | 51.36% |  |  |  |  | 1733 | 80 | 2.33 | 1874.9399
B | 1750 | RI | 80 | 2.33 |  | 844.7431 | 1115.2469 | [34 empty] | MA | 1747 | 2.33 | 80 | 1039.1949 |  |  |  | 1345.8051 |  | 1043.578 |  |  | 1101.8996 | 2145.4776 | [16 empty] | 48.64% | 51.36% |  |  |  |  | 1734 | 80 | 2.33 | 1225.1649
B | 1751 | RI | 60 | 2.33 |  | 835.6232 | 1103.2068 | [34 empty] | MA | 1748 | 2.33 | 80 | 2112.1103 |  |  |  | 2735.2797 |  | 2121.0186 |  |  | 2239.5543 | 4360.5729 | [16 empty] | 48.64% | 51.36% |  |  |  |  | 1735 | 80 | 2.33 | 1802.5708
B | 1752 | RI | 60 | 2.33 |  | 1170.794 | 1545.706 | [34 empty] | MA | 1749 | 2.33 | 80 | 1800 |  |  |  | 2450 |  | 1807.5919 |  |  | 2005.977 | 3813.5689 | [16 empty] | 47.4% | 52.6% |  |  |  |  | 1736 | 80 | 2.33 | 1637.5729
B | 1753 | RI | 60 | 2.33 |  | 1519.99 | 2013.11 | [34 empty] | RI | 1750 | 2.33 | 80 | 844.7431 |  |  |  | 1115.2469 |  | 848.3059 |  |  | 913.1264 | 1761.4324 | [16 empty] | 48.16% | 51.84% |  |  |  |  | 1737 | 80 | 2.33 | 1965.9871
B | 1754 | RI | 50 | 2.4 |  | 1095.2063 | 1445.9137 | [34 empty] | RI | 1751 | 2.33 | 60 | 835.6232 |  |  |  | 1103.2068 |  | 839.1476 |  |  | 903.2683 | 1742.416 | [16 empty] | 48.16% | 51.84% |  |  |  |  | 1738 | 80 | 2.33 | 1965.9871
B | 1755 | RI | 50 | 2.4 |  | 1199.05 | 1262.38 | [34 empty] | RI | 1752 | 2.33 | 60 | 1170.794 |  |  |  | 1545.706 |  | 1175.7321 |  |  | 1265.5717 | 2441.3038 | [16 empty] | 48.16% | 51.84% |  |  |  |  | 1739 | 80 | 2.33 | 2610.9661
B | 1756 | RI | 80 | 2.51 |  | 2319.2 | 3061.855 | [34 empty] | RI | 1753 | 2.33 | 60 | 1519.99 |  |  |  | 2013.11 |  | 1526.4009 |  |  | 1648.2663 | 3174.6671 | [16 empty] | 48.08% | 51.92% |  |  |  |  | 1740 | 80 | 2.33 | 1482.012
B | 1757 | RI | 80 | 2.51 |  | 943.6044 | 1245.7656 | [34 empty] | RI | 1754 | 2.4 | 50 | 1095.2063 |  |  |  | 1445.9137 |  | 1099.8256 |  |  | 1183.8651 | 2283.6907 | [16 empty] | 48.16% | 51.84% |  |  |  |  | 1741 | 80 | 2.33 | 2002.5306
B | 1758 | RI | 66 | 2.35 |  | 1337.373 | 1765.627 | [34 empty] | RI | 1755 | 2.4 | 50 | 1199.05 |  |  |  | 1262.38 |  | 1204.1073 |  |  | 1033.594 | 2237.7012 | [16 empty] | 53.81% | 46.19% |  |  |  |  | 1742 | 80 | 2.33 | 1312.6767
B | 1759 | RI | 50 | 2.4 |  | 861.1251 | 1136.8749 | [34 empty] | RI | 1756 | 2.51 | 80 | 2319.2 |  |  |  | 3061.855 |  | 2328.9817 |  |  | 2506.9431 | 4835.9248 | [16 empty] | 48.16% | 51.84% |  |  |  |  | 1743 | 80 | 2.33 | 1793.9915
B | 1760 | RI | 60 | 2.33 |  | 800.6438 | 1057.0262 | [34 empty] | RI | 1757 | 2.51 | 80 | 943.6044 |  |  |  | 1245.7656 |  | 947.5842 |  |  | 1019.9907 | 1967.5749 | [16 empty] | 48.16% | 51.84% |  |  |  |  | 1744 | 80 | 2.33 | 2148.9757
B | 1761 | RI | 60 | 2.33 |  | 1060.2441 | 1399.7559 | [34 empty] | RI | 1758 | 2.35 | 66 | 1337.373 |  |  |  | 1765.627 |  | 1343.0136 |  |  | 1445.6356 | 2788.6492 | [16 empty] | 48.16% | 51.84% |  |  |  |  | 1745 | 80 | 2.33 | 2127.6863
B | 1762 | RI | 60 | 2.33 |  | 944.2077 | 1246.5623 | [34 empty] | RI | 1759 | 2.4 | 50 | 861.1251 |  |  |  | 1136.8749 |  | 864.7571 |  |  | 930.8346 | 1795.5917 | [16 empty] | 48.16% | 51.84% |  |  |  |  | 1746 | 80 | 2.33 | 2184.515
B | 1763 | RI | 60 | 2.33 |  | 1100 | 1284 | [34 empty] | RI | 1760 | 2.33 | 60 | 800.6438 |  |  |  | 1057.0262 |  | 804.0207 |  |  | 865.4572 | 1669.4779 | [16 empty] | 48.16% | 51.84% |  |  |  |  | 1747 | 80 | 2.33 | 1043.578
B | 1764 | RI | 60 | 2.33 |  | 930.9461 | 1229.0539 | [34 empty] | RI | 1761 | 2.33 | 60 | 1060.2441 |  |  |  | 1399.7559 |  | 1064.7159 |  |  | 1146.0727 | 2210.7886 | [16 empty] | 48.16% | 51.84% |  |  |  |  | 1748 | 80 | 2.33 | 2121.0186
B | 1765 | RI | 60 | 2.33 |  | 851.6864 | 1124.4136 | [34 empty] | RI | 1762 | 2.33 | 60 | 944.2077 |  |  |  | 1246.5623 |  | 948.1901 |  |  | 1020.6429 | 1968.8331 | [16 empty] | 48.16% | 51.84% |  |  |  |  | 1749 | 80 | 2.33 | 1807.5919
B | 1766 | RI | 60 | 2.33 |  | 1323.97 | 2381.52 | [34 empty] | RI | 1763 | 2.33 | 60 | 1100 |  |  |  | 1284 |  | 1104.6395 |  |  | 1051.2957 | 2155.9352 | [16 empty] | 51.24% | 48.76% |  |  |  |  | 1750 | 80 | 2.33 | 848.3059
B | 1767 | RI | 60 | 2.33 |  | 1593.46 | 2175 | [34 empty] | RI | 1764 | 2.33 | 60 | 930.9461 |  |  |  | 1229.0539 |  | 934.8725 |  |  | 1006.3077 | 1941.1803 | [16 empty] | 48.16% | 51.84% |  |  |  |  | 1751 | 60 | 2.33 | 839.1476
B | 1768 | RI | 60 | 2.33 |  | 1004.46 | 1451.77 | [34 empty] | RI | 1765 | 2.33 | 60 | 851.6864 |  |  |  | 1124.4136 |  | 855.2785 |  |  | 920.6318 | 1775.9103 | [16 empty] | 48.16% | 51.84% |  |  |  |  | 1752 | 60 | 2.33 | 1175.7321
B | 1769 | RI | 60 | 2.33 |  | 1214.45 | 2190.96 | [34 empty] | RI | 1766 | 2.33 | 60 | 1323.97 |  |  |  | 2381.52 |  | 1329.5541 |  |  | 1949.9079 | 3279.462 | [16 empty] | 40.54% | 59.46% |  |  |  |  | 1753 | 60 | 2.33 | 1526.4009
B | 1770 | RI | 60 | 2.33 |  | 1839.6055 | 2428.6845 | [34 empty] | RI | 1767 | 2.33 | 60 | 1593.46 |  |  |  | 2175 |  | 1600.1808 |  |  | 1780.8163 | 3380.9971 | [16 empty] | 47.33% | 52.67% |  |  |  |  | 1754 | 50 | 2.4 | 1099.8256
B | 1771 | RI | 60 | 2.33 |  | 1273.73 | 1723.73 | [34 empty] | RI | 1768 | 2.33 | 60 | 1004.46 |  |  |  | 1451.77 |  | 1008.6965 |  |  | 1188.6601 | 2197.3566 | [16 empty] | 45.9% | 54.1% |  |  |  |  | 1755 | 50 | 2.4 | 1204.1073
B | 1772 | RI | 60 | 2.33 |  | 1022.1572 | 1349.4728 | [34 empty] | RI | 1769 | 2.33 | 60 | 1214.45 |  |  |  | 2190.96 |  | 1219.5722 |  |  | 1793.8838 | 3013.456 | [16 empty] | 40.47% | 59.53% |  |  |  |  | 1756 | 80 | 2.51 | 2328.9817
B | 1773 | RI | 60 | 2.33 |  | 1203.61 | 1258.16 | [34 empty] | RI | 1770 | 2.33 | 60 | 1839.6055 |  |  |  | 2428.6845 |  | 1847.3644 |  |  | 1988.5246 | 3835.889 | [16 empty] | 48.16% | 51.84% |  |  |  |  | 1757 | 80 | 2.51 | 947.5842
B | 1774 | RI | 60 | 2.33 |  | 1199.4551 | 1583.5449 | [34 empty] | RI | 1771 | 2.33 | 60 | 1273.73 |  |  |  | 1723.73 |  | 1279.1022 |  |  | 1411.3317 | 2690.434 | [16 empty] | 47.54% | 52.46% |  |  |  |  | 1758 | 66 | 2.35 | 1343.0136
B | 1775 | RI | 60 | 2.33 |  | 879.2268 | 1160.7732 | [34 empty] | RI | 1772 | 2.33 | 60 | 1022.1572 |  |  |  | 1349.4728 |  | 1026.4684 |  |  | 1104.9026 | 2131.371 | [16 empty] | 48.16% | 51.84% |  |  |  |  | 1759 | 50 | 2.4 | 864.7571
B | 1776 | RI | 60 | 2.33 |  | 1185.2323 | 1564.7677 | [34 empty] | RI | 1773 | 2.33 | 60 | 1203.61 |  |  |  | 1258.16 |  | 1208.6865 |  |  | 1030.1388 | 2238.8253 | [16 empty] | 53.99% | 46.01% |  |  |  |  | 1760 | 60 | 2.33 | 804.0207
B | 1777 | RI | 60 | 2.33 |  | 2150 | 2000 | [34 empty] | RI | 1774 | 2.33 | 60 | 1199.4551 |  |  |  | 1583.5449 |  | 1204.514 |  |  | 1296.5529 | 2501.067 | [16 empty] | 48.16% | 51.84% |  |  |  |  | 1761 | 60 | 2.33 | 1064.7159
B | 1778 | RI | 60 | 2.33 |  | 1120.5832 | 1479.4168 | [34 empty] | RI | 1775 | 2.33 | 60 | 879.2268 |  |  |  | 1160.7732 |  | 882.9352 |  |  | 950.4017 | 1833.3369 | [16 empty] | 48.16% | 51.84% |  |  |  |  | 1762 | 60 | 2.33 | 948.1901
B | 1779 | RI | 60 | 2.33 |  | 1939.471 | 2560.529 | [34 empty] | RI | 1776 | 2.33 | 60 | 1185.2323 |  |  |  | 1564.7677 |  | 1190.2312 |  |  | 1281.1788 | 2471.41 | [16 empty] | 48.16% | 51.84% |  |  |  |  | 1763 | 60 | 2.33 | 1104.6395
B | 1780 | RI | 60 | 2.33 |  | 1109.8084 | 1465.1916 | [34 empty] | RI | 1777 | 2.33 | 60 | 2150 |  |  |  | 2000 |  | 2159.0681 |  |  | 1637.5322 | 3796.6003 | [16 empty] | 56.87% | 43.13% |  |  |  |  | 1764 | 60 | 2.33 | 934.8725
B | 1781 | RI | 60 | 2.33 |  | 1336.08 | 1763.92 | [34 empty] | RI | 1778 | 2.33 | 60 | 1120.5832 |  |  |  | 1479.4168 |  | 1125.3095 |  |  | 1211.2963 | 2336.6059 | [16 empty] | 48.16% | 51.84% |  |  |  |  | 1765 | 60 | 2.33 | 855.2785
B | 1782 | RI | 60 | 2.33 |  | 846.6351 | 1117.7449 | [34 empty] | RI | 1779 | 2.33 | 60 | 1939.471 |  |  |  | 2560.529 |  | 1947.6511 |  |  | 2096.4744 | 4044.1255 | [16 empty] | 48.16% | 51.84% |  |  |  |  | 1766 | 60 | 2.33 | 1329.5541
B | 1783 | RI | 60 | 2.33 |  | 2260 | 2983.6979 | [34 empty] | RI | 1780 | 2.33 | 60 | 1109.8084 |  |  |  | 1465.1916 |  | 1114.4893 |  |  | 1199.6492 | 2314.1385 | [16 empty] | 48.16% | 51.84% |  |  |  |  | 1767 | 60 | 2.33 | 1600.1808
B | 1784 | RI | 60 | 2.33 |  | 1336.08 | 1763.92 | [34 empty] | RI | 1781 | 2.33 | 60 | 1336.08 |  |  |  | 1763.92 |  | 1341.7152 |  |  | 1444.2379 | 2785.9531 | [16 empty] | 48.16% | 51.84% |  |  |  |  | 1768 | 60 | 2.33 | 1008.6965
B | 1785 | RI | 50 | 2.4 |  | 1068.864 | 1411.136 | [34 empty] | RI | 1782 | 2.33 | 60 | 846.6351 |  |  |  | 1117.7449 |  | 850.206 |  |  | 915.1716 | 1765.3776 | [16 empty] | 48.16% | 51.84% |  |  |  |  | 1769 | 60 | 2.33 | 1219.5722
B | 1786 | RI | 50 | 2.4 |  | 1075.5229 | 1419.9271 | [34 empty] | RI | 1783 | 2.33 | 60 | 2260 |  |  |  | 2983.6979 |  | 2269.532 |  |  | 2442.9508 | 4712.4828 | [16 empty] | 48.16% | 51.84% |  |  |  |  | 1770 | 60 | 2.33 | 1847.3644
B | 1787 | RI | 50 | 2.4 |  | 1051.32 | 1406.32 | [34 empty] | RI | 1784 | 2.33 | 60 | 1336.08 |  |  |  | 1763.92 |  | 1341.7152 |  |  | 1444.2379 | 2785.9531 | [16 empty] | 48.16% | 51.84% |  |  |  |  | 1771 | 60 | 2.33 | 1279.1022
B | 1788 | RI | 50 | 2.4 |  | 1199 | 1582.9442 | [34 empty] | RI | 1785 | 2.4 | 50 | 1068.864 |  |  |  | 1411.136 |  | 1073.3722 |  |  | 1155.3903 | 2228.7625 | [16 empty] | 48.16% | 51.84% |  |  |  |  | 1772 | 60 | 2.33 | 1026.4684
B | 1789 | RI | 50 | 2.4 |  | 882.7179 | 1165.3821 | [34 empty] | RI | 1786 | 2.4 | 50 | 1075.5229 |  |  |  | 1419.9271 |  | 1080.0591 |  |  | 1162.5882 | 2242.6473 | [16 empty] | 48.16% | 51.84% |  |  |  |  | 1773 | 60 | 2.33 | 1208.6865
B | 1790 | RI | 50 | 2.4 |  | 1001.2411 | 1321.8589 | [34 empty] | RI | 1787 | 2.4 | 50 | 1051.32 |  |  |  | 1406.32 |  | 1055.7542 |  |  | 1151.4472 | 2207.2013 | [16 empty] | 47.83% | 52.17% |  |  |  |  | 1774 | 60 | 2.33 | 1204.514
B | 1791 | RI | 50 | 2.4 |  | 965.4256 | 1274.5744 | [34 empty] | RI | 1788 | 2.4 | 50 | 1199 |  |  |  | 1582.9442 |  | 1204.057 |  |  | 1296.0611 | 2500.1181 | [16 empty] | 48.16% | 51.84% |  |  |  |  | 1775 | 60 | 2.33 | 882.9352
B | 1792 | RI | 50 | 2.4 |  | 891.2645 | 1176.6655 | [34 empty] | RI | 1789 | 2.4 | 50 | 882.7179 |  |  |  | 1165.3821 |  | 886.4409 |  |  | 954.1754 | 1840.6163 | [16 empty] | 48.16% | 51.84% |  |  |  |  | 1776 | 60 | 2.33 | 1190.2312
B | 1793 | RI | 50 | 2.4 |  | 1178 | 1695.71 | [34 empty] | RI | 1790 | 2.4 | 50 | 1001.2411 |  |  |  | 1321.8589 |  | 1005.4641 |  |  | 1082.2933 | 2087.7573 | [16 empty] | 48.16% | 51.84% |  |  |  |  | 1777 | 60 | 2.33 | 2159.0681
B | 1794 | RI | 50 | 2.4 |  | 1163.2516 | 1535.7484 | [34 empty] | RI | 1791 | 2.4 | 50 | 965.4256 |  |  |  | 1274.5744 |  | 969.4974 |  |  | 1043.5784 | 2013.0758 | [16 empty] | 48.16% | 51.84% |  |  |  |  | 1778 | 60 | 2.33 | 1125.3095
B | 1795 | RI | 50 | 2.4 |  | 1199.99 | 1633.99 | [34 empty] | RI | 1792 | 2.4 | 50 | 891.2645 |  |  |  | 1176.6655 |  | 895.0236 |  |  | 963.4138 | 1858.4374 | [16 empty] | 48.16% | 51.84% |  |  |  |  | 1779 | 60 | 2.33 | 1947.6511
B | 1796 | RI | 50 | 2.4 |  | 1361.9396 | 1798.0604 | [34 empty] | RI | 1793 | 2.4 | 50 | 1178 |  |  |  | 1695.71 |  | 1182.9685 |  |  | 1388.3899 | 2571.3584 | [16 empty] | 46.01% | 53.99% |  |  |  |  | 1780 | 60 | 2.33 | 1114.4893
B | 1797 | RI | 50 | 2.4 |  | 1310.2204 | 1729.7796 | [34 empty] | RI | 1794 | 2.4 | 50 | 1163.2516 |  |  |  | 1535.7484 |  | 1168.1579 |  |  | 1257.4188 | 2425.5766 | [16 empty] | 48.16% | 51.84% |  |  |  |  | 1781 | 60 | 2.33 | 1341.7152
B | 1798 | RI | 50 | 2.4 |  | 939.7082 | 1240.6218 | [34 empty] | RI | 1795 | 2.4 | 50 | 1199.99 |  |  |  | 1633.99 |  | 1205.0512 |  |  | 1337.8557 | 2542.9069 | [16 empty] | 47.39% | 52.61% |  |  |  |  | 1782 | 60 | 2.33 | 850.206
B | 1799 | RI | 50 | 2.4 |  | 1055.9342 | 1394.0658 | [34 empty] | RI | 1796 | 2.4 | 50 | 1361.9396 |  |  |  | 1798.0604 |  | 1367.6839 |  |  | 1472.1909 | 2839.8748 | [16 empty] | 48.16% | 51.84% |  |  |  |  | 1783 | 60 | 2.33 | 2269.532
B | 1800 | RI | 50 | 2.4 |  | 1131.3581 | 1493.6419 | [34 empty] | RI | 1797 | 2.4 | 50 | 1310.2204 |  |  |  | 1729.7796 |  | 1315.7465 |  |  | 1416.2849 | 2732.0315 | [16 empty] | 48.16% | 51.84% |  |  |  |  | 1784 | 60 | 2.33 | 1341.7152
B | 1801 | RI | 50 | 2.4 |  | 990.4232 | 1307.5768 | [34 empty] | RI | 1798 | 2.4 | 50 | 939.7082 |  |  |  | 1240.6218 |  | 943.6716 |  |  | 1015.7791 | 1959.4507 | [16 empty] | 48.16% | 51.84% |  |  |  |  | 1785 | 50 | 2.4 | 1073.3722
B | 1802 | RI | 50 | 2.4 |  | 1140 | 1380 | [34 empty] | RI | 1799 | 2.4 | 50 | 1055.9342 |  |  |  | 1394.0658 |  | 1060.3878 |  |  | 1141.4138 | 2201.8017 | [16 empty] | 48.16% | 51.84% |  |  |  |  | 1786 | 50 | 2.4 | 1080.0591
B | 1803 | RI | 50 | 2.4 |  | 1070.9759 | 1413.9241 | [34 empty] | RI | 1800 | 2.4 | 50 | 1131.3581 |  |  |  | 1493.6419 |  | 1136.1298 |  |  | 1222.9434 | 2359.0732 | [16 empty] | 48.16% | 51.84% |  |  |  |  | 1787 | 50 | 2.4 | 1055.7542
B | 1804 | RI | 50 | 2.4 |  | 1051.32 | 1474.91 | [34 empty] | RI | 1801 | 2.4 | 50 | 990.4232 |  |  |  | 1307.5768 |  | 994.6005 |  |  | 1070.5996 | 2065.2001 | [16 empty] | 48.16% | 51.84% |  |  |  |  | 1788 | 50 | 2.4 | 1204.057
B | 1805 | RI | 50 | 2.4 |  | 1108.9464 | 1464.0536 | [34 empty] | RI | 1802 | 2.4 | 50 | 1140 |  |  |  | 1380 |  | 1144.8082 |  |  | 1129.8972 | 2274.7054 | [16 empty] | 50.33% | 49.67% |  |  |  |  | 1789 | 50 | 2.4 | 886.4409
B | 1806 | RI | 50 | 2.4 |  | 911.3143 | 1203.1357 | [34 empty] | RI | 1803 | 2.4 | 50 | 1070.9759 |  |  |  | 1413.9241 |  | 1075.4929 |  |  | 1157.6732 | 2233.1661 | [16 empty] | 48.16% | 51.84% |  |  |  |  | 1790 | 50 | 2.4 | 1005.4641
B | 1807 | RI | 50 | 2.4 |  | 891.2645 | 1176.6655 | [34 empty] | RI | 1804 | 2.4 | 50 | 1051.32 |  |  |  | 1474.91 |  | 1055.7542 |  |  | 1207.6063 | 2263.3605 | [16 empty] | 46.65% | 53.35% |  |  |  |  | 1791 | 50 | 2.4 | 969.4974
B | 1808 | RI | 50 | 2.4 |  | 1051.32 | 1124.91 | [34 empty] | RI | 1805 | 2.4 | 50 | 1108.9464 |  |  |  | 1464.0536 |  | 1113.6236 |  |  | 1198.7175 | 2312.3411 | [16 empty] | 48.16% | 51.84% |  |  |  |  | 1792 | 50 | 2.4 | 895.0236
B | 1809 | RI | 50 | 2.4 |  | 861.1251 | 1136.8749 | [34 empty] | RI | 1806 | 2.4 | 50 | 911.3143 |  |  |  | 1203.1357 |  | 915.158 |  |  | 985.0867 | 1900.2447 | [16 empty] | 48.16% | 51.84% |  |  |  |  | 1793 | 50 | 2.4 | 1182.9685
B | 1810 | RI | 50 | 2.4 |  | 1049.4 | 1449.4 | [34 empty] | RI | 1807 | 2.4 | 50 | 891.2645 |  |  |  | 1176.6655 |  | 895.0236 |  |  | 963.4138 | 1858.4374 | [16 empty] | 48.16% | 51.84% |  |  |  |  | 1794 | 50 | 2.4 | 1168.1579
B | 1811 | RI | 50 | 2.4 |  | 859.8321 | 1135.1679 | [34 empty] | RI | 1808 | 2.4 | 50 | 1051.32 |  |  |  | 1124.91 |  | 1055.7542 |  |  | 921.0382 | 1976.7924 | [16 empty] | 53.41% | 46.59% |  |  |  |  | 1795 | 50 | 2.4 | 1205.0512
B | 1812 | RI | 50 | 2.4 |  | 1317.0947 | 1738.8553 | [34 empty] | RI | 1809 | 2.4 | 50 | 861.1251 |  |  |  | 1136.8749 |  | 864.7571 |  |  | 930.8346 | 1795.5917 | [16 empty] | 48.16% | 51.84% |  |  |  |  | 1796 | 50 | 2.4 | 1367.6839
B | 1813 | RI | 50 | 2.4 |  | 1200 | 1800 | [34 empty] | RI | 1810 | 2.4 | 50 | 1049.4 |  |  |  | 1449.4 |  | 1053.8261 |  |  | 1186.7196 | 2240.5457 | [16 empty] | 47.03% | 52.97% |  |  |  |  | 1797 | 50 | 2.4 | 1315.7465
B | 1814 | RI | 50 | 2.4 |  | 805.5269 | 1063.4731 | [34 empty] | RI | 1811 | 2.4 | 50 | 859.8321 |  |  |  | 1135.1679 |  | 863.4587 |  |  | 929.437 | 1792.8956 | [16 empty] | 48.16% | 51.84% |  |  |  |  | 1798 | 50 | 2.4 | 943.6716
B | 1815 | RI | 50 | 2.4 |  | 1206.7819 | 1593.2181 | [34 empty] | RI | 1812 | 2.4 | 50 | 1317.0947 |  |  |  | 1738.8553 |  | 1322.6499 |  |  | 1423.7158 | 2746.3656 | [16 empty] | 48.16% | 51.84% |  |  |  |  | 1799 | 50 | 2.4 | 1060.3878
B | 1816 | RI | 50 | 2.4 |  | 786.5632 | 1038.4368 | [34 empty] | RI | 1813 | 2.4 | 50 | 1200 |  |  |  | 1800 |  | 1205.0613 |  |  | 1473.779 | 2678.8403 | [16 empty] | 44.98% | 55.02% |  |  |  |  | 1800 | 50 | 2.4 | 1136.1298
B | 1817 | RI | 50 | 2.4 |  | 1052 | 1740 | [34 empty] | RI | 1814 | 2.4 | 50 | 805.5269 |  |  |  | 1063.4731 |  | 808.9244 |  |  | 870.7357 | 1679.6601 | [16 empty] | 48.16% | 51.84% |  |  |  |  | 1801 | 50 | 2.4 | 994.6005
B | 1818 | RI | 50 | 2.4 |  | 1051.32 | 2624.91 | [34 empty] | RI | 1815 | 2.4 | 50 | 1206.7819 |  |  |  | 1593.2181 |  | 1211.8718 |  |  | 1304.473 | 2516.3448 | [16 empty] | 48.16% | 51.84% |  |  |  |  | 1802 | 50 | 2.4 | 1144.8082
B | 1819 | RI | 50 | 2.4 |  | 1025.15 | 1089.22 | [34 empty] | RI | 1816 | 2.4 | 50 | 786.5632 |  |  |  | 1038.4368 |  | 789.8807 |  |  | 850.2368 | 1640.1176 | [16 empty] | 48.16% | 51.84% |  |  |  |  | 1803 | 50 | 2.4 | 1075.4929
B | 1820 | RI | 50 | 2.4 |  | 908.2543 | 1199.0957 | [34 empty] | RI | 1817 | 2.4 | 50 | 1052 |  |  |  | 1740 |  | 1056.437 |  |  | 1424.653 | 2481.0901 | [16 empty] | 42.58% | 57.42% |  |  |  |  | 1804 | 50 | 2.4 | 1055.7542
B | 1821 | RI | 50 | 2.4 |  | 892.1136 | 1177.7864 | [34 empty] | RI | 1818 | 2.4 | 50 | 1051.32 |  |  |  | 2624.91 |  | 1055.7542 |  |  | 2149.1874 | 3204.9415 | [16 empty] | 32.94% | 67.06% |  |  |  |  | 1805 | 50 | 2.4 | 1113.6236
B | 1822 | RI | 50 | 2.4 |  | 940.6564 | 1241.8736 | [34 empty] | RI | 1819 | 2.4 | 50 | 1025.15 |  |  |  | 1089.22 |  | 1029.4738 |  |  | 891.8164 | 1921.2902 | [16 empty] | 53.58% | 46.42% |  |  |  |  | 1806 | 50 | 2.4 | 915.158
B | 1823 | RI | 50 | 2.4 |  | 1199.99 | 1629 | [34 empty] | RI | 1820 | 2.4 | 50 | 908.2543 |  |  |  | 1199.0957 |  | 912.085 |  |  | 981.779 | 1893.864 | [16 empty] | 48.16% | 51.84% |  |  |  |  | 1807 | 50 | 2.4 | 895.0236
B | 1824 | RI | 50 | 2.4 |  | 1034.3845 | 1365.6155 | [34 empty] | RI | 1821 | 2.4 | 50 | 892.1136 |  |  |  | 1177.7864 |  | 895.8762 |  |  | 964.3316 | 1860.2079 | [16 empty] | 48.16% | 51.84% |  |  |  |  | 1808 | 50 | 2.4 | 1055.7542
B | 1825 | RI | 50 | 2.4 |  | 1034.3845 | 1365.6155 | [34 empty] | RI | 1822 | 2.4 | 50 | 940.6564 |  |  |  | 1241.8736 |  | 944.6238 |  |  | 1016.8041 | 1961.4278 | [16 empty] | 48.16% | 51.84% |  |  |  |  | 1809 | 50 | 2.4 | 864.7571
B | 1826 | RI | 50 | 2.4 |  | 840.4374 | 1109.5626 | [34 empty] | RI | 1823 | 2.4 | 50 | 1199.99 |  |  |  | 1629 |  | 1205.0512 |  |  | 1333.77 | 2538.8212 | [16 empty] | 47.46% | 52.54% |  |  |  |  | 1810 | 50 | 2.4 | 1053.8261
B | 1827 | RI | 50 | 2.4 |  | 965.4256 | 1274.5744 | [34 empty] | RI | 1824 | 2.4 | 50 | 1034.3845 |  |  |  | 1365.6155 |  | 1038.7473 |  |  | 1118.1197 | 2156.8669 | [16 empty] | 48.16% | 51.84% |  |  |  |  | 1811 | 50 | 2.4 | 863.4587
B | 1828 | RI | 50 | 2.4 |  | 1055.8911 | 1394.0089 | [34 empty] | RI | 1825 | 2.4 | 50 | 1034.3845 |  |  |  | 1365.6155 |  | 1038.7473 |  |  | 1118.1197 | 2156.8669 | [16 empty] | 48.16% | 51.84% |  |  |  |  | 1812 | 50 | 2.4 | 1322.6499
B | 1829 | RI | 50 | 2.4 |  | 1025.7517 | 1354.2183 | [34 empty] | RI | 1826 | 2.4 | 50 | 840.4374 |  |  |  | 1109.5626 |  | 843.9822 |  |  | 908.4722 | 1752.4544 | [16 empty] | 48.16% | 51.84% |  |  |  |  | 1813 | 50 | 2.4 | 1205.0613
B | 1830 | RI | 50 | 2.4 |  | 1508.4774 | 1991.5226 | [34 empty] | RI | 1827 | 2.4 | 50 | 965.4256 |  |  |  | 1274.5744 |  | 969.4974 |  |  | 1043.5784 | 2013.0758 | [16 empty] | 48.16% | 51.84% |  |  |  |  | 1814 | 50 | 2.4 | 808.9244
B | 1831 | RI | 50 | 2.4 |  | 1292.9591 | 1706.9909 | [34 empty] | RI | 1828 | 2.4 | 50 | 1055.8911 |  |  |  | 1394.0089 |  | 1060.3446 |  |  | 1141.3673 | 2201.7118 | [16 empty] | 48.16% | 51.84% |  |  |  |  | 1815 | 50 | 2.4 | 1211.8718
B | 1832 | RI | 50 | 2.4 |  | 1199 | 1593.1 | [34 empty] | RI | 1829 | 2.4 | 50 | 1025.7517 |  |  |  | 1354.2183 |  | 1030.0781 |  |  | 1108.788 | 2138.8661 | [16 empty] | 48.16% | 51.84% |  |  |  |  | 1816 | 50 | 2.4 | 789.8807
B | 1833 | RI | 50 | 2.4 |  | 1243.8948 | 1642.2152 | [34 empty] | RI | 1830 | 2.4 | 50 | 1508.4774 |  |  |  | 1991.5226 |  | 1514.8398 |  |  | 1630.5912 | 3145.431 | [16 empty] | 48.16% | 51.84% |  |  |  |  | 1817 | 50 | 2.4 | 1056.437
B | 1834 | RI | 50 | 2.4 |  | 1243.8948 | 1642.2152 | [34 empty] | RI | 1831 | 2.4 | 50 | 1292.9591 |  |  |  | 1706.9909 |  | 1298.4124 |  |  | 1397.6263 | 2696.0387 | [16 empty] | 48.16% | 51.84% |  |  |  |  | 1818 | 50 | 2.4 | 1055.7542
B | 1835 | RI | 50 | 2.4 |  | 1243.8948 | 1642.2152 | [34 empty] | RI | 1832 | 2.4 | 50 | 1199 |  |  |  | 1593.1 |  | 1204.057 |  |  | 1304.3763 | 2508.4333 | [16 empty] | 48% | 52% |  |  |  |  | 1819 | 50 | 2.4 | 1029.4738
B | 1836 | RI | 50 | 2.4 |  | 884.6315 | 1167.9085 | [34 empty] | RI | 1833 | 2.4 | 50 | 1243.8948 |  |  |  | 1642.2152 |  | 1249.1412 |  |  | 1344.5902 | 2593.7314 | [16 empty] | 48.16% | 51.84% |  |  |  |  | 1820 | 50 | 2.4 | 912.085
B | 1837 | RI | 50 | 2.4 |  | 892.1136 | 1177.7864 | [34 empty] | RI | 1834 | 2.4 | 50 | 1243.8948 |  |  |  | 1642.2152 |  | 1249.1412 |  |  | 1344.5902 | 2593.7314 | [16 empty] | 48.16% | 51.84% |  |  |  |  | 1821 | 50 | 2.4 | 895.8762
B | 1838 | RI | 50 | 2.4 |  | 795.1831 | 1049.8169 | [34 empty] | RI | 1835 | 2.4 | 50 | 1243.8948 |  |  |  | 1642.2152 |  | 1249.1412 |  |  | 1344.5902 | 2593.7314 | [16 empty] | 48.16% | 51.84% |  |  |  |  | 1822 | 50 | 2.4 | 944.6238
B | 1839 | RI | 50 | 2.4 |  | 892.1136 | 1177.7864 | [34 empty] | RI | 1836 | 2.4 | 50 | 884.6315 |  |  |  | 1167.9085 |  | 888.3626 |  |  | 956.2439 | 1844.6065 | [16 empty] | 48.16% | 51.84% |  |  |  |  | 1823 | 50 | 2.4 | 1205.0512
B | 1840 | RI | 50 | 2.4 |  | 1508.4774 | 1991.5226 | [34 empty] | RI | 1837 | 2.4 | 50 | 892.1136 |  |  |  | 1177.7864 |  | 895.8762 |  |  | 964.3316 | 1860.2079 | [16 empty] | 48.16% | 51.84% |  |  |  |  | 1824 | 50 | 2.4 | 1038.7473
B | 1841 | RI | 50 | 2.4 |  | 869.0295 | 1147.3105 | [34 empty] | RI | 1838 | 2.4 | 50 | 795.1831 |  |  |  | 1049.8169 |  | 798.537 |  |  | 859.5545 | 1658.0915 | [16 empty] | 48.16% | 51.84% |  |  |  |  | 1825 | 50 | 2.4 | 1038.7473
B | 1842 | RI | 50 | 2.4 |  | 1123.6347 | 1483.4453 | [34 empty] | RI | 1839 | 2.4 | 50 | 892.1136 |  |  |  | 1177.7864 |  | 895.8762 |  |  | 964.3316 | 1860.2079 | [16 empty] | 48.16% | 51.84% |  |  |  |  | 1826 | 50 | 2.4 | 843.9822
B | 1843 | RI | 50 | 2.4 |  | 991.2852 | 1308.7148 | [34 empty] | RI | 1840 | 2.4 | 50 | 1508.4774 |  |  |  | 1991.5226 |  | 1514.8398 |  |  | 1630.5912 | 3145.431 | [16 empty] | 48.16% | 51.84% |  |  |  |  | 1827 | 50 | 2.4 | 969.4974
B | 1844 | RI | 50 | 2.4 |  | 934.9112 | 1234.2888 | [34 empty] | RI | 1841 | 2.4 | 50 | 869.0295 |  |  |  | 1147.3105 |  | 872.6949 |  |  | 939.3789 | 1812.0738 | [16 empty] | 48.16% | 51.84% |  |  |  |  | 1828 | 50 | 2.4 | 1060.3446
B | 1845 | RI | 50 | 2.4 |  | 1199 | 1582.9442 | [34 empty] | RI | 1842 | 2.4 | 50 | 1123.6347 |  |  |  | 1483.4453 |  | 1128.3738 |  |  | 1214.5948 | 2342.9686 | [16 empty] | 48.16% | 51.84% |  |  |  |  | 1829 | 50 | 2.4 | 1030.0781
B | 1846 | RI | 50 | 2.4 |  | 995.5822 | 1314.3878 | [34 empty] | RI | 1843 | 2.4 | 50 | 991.2852 |  |  |  | 1308.7148 |  | 995.4661 |  |  | 1071.5314 | 2066.9975 | [16 empty] | 48.16% | 51.84% |  |  |  |  | 1830 | 50 | 2.4 | 1514.8398
B | 1847 | RI | 50 | 2.4 |  | 1070.3725 | 1413.1275 | [34 empty] | RI | 1844 | 2.4 | 50 | 934.9112 |  |  |  | 1234.2888 |  | 938.8544 |  |  | 1010.5938 | 1949.4482 | [16 empty] | 48.16% | 51.84% |  |  |  |  | 1831 | 50 | 2.4 | 1298.4124
B | 1848 | RI | 50 | 2.4 |  | 1199.99 | 1599.98 | [34 empty] | RI | 1845 | 2.4 | 50 | 1199 |  |  |  | 1582.9442 |  | 1204.057 |  |  | 1296.0611 | 2500.1181 | [16 empty] | 48.16% | 51.84% |  |  |  |  | 1832 | 50 | 2.4 | 1204.057
B | 1849 | RI | 50 | 2.4 |  | 942.2381 | 1243.9619 | [34 empty] | RI | 1846 | 2.4 | 50 | 995.5822 |  |  |  | 1314.3878 |  | 999.7813 |  |  | 1076.1762 | 2075.9575 | [16 empty] | 48.16% | 51.84% |  |  |  |  | 1833 | 50 | 2.4 | 1249.1412
B | 1850 | RI | 50 | 2.4 |  | 912.8443 | 1205.1557 | [34 empty] | RI | 1847 | 2.4 | 50 | 1070.3725 |  |  |  | 1413.1275 |  | 1074.887 |  |  | 1157.0209 | 2231.9079 | [16 empty] | 48.16% | 51.84% |  |  |  |  | 1834 | 50 | 2.4 | 1249.1412
B | 1851 | RI | 50 | 2.4 |  | 983.9583 | 1299.0417 | [34 empty] | RI | 1848 | 2.4 | 50 | 1199.99 |  |  |  | 1599.98 |  | 1205.0512 |  |  | 1310.0094 | 2515.0606 | [16 empty] | 47.91% | 52.09% |  |  |  |  | 1835 | 50 | 2.4 | 1249.1412
B | 1852 | RI | 50 | 2.4 |  | 888.0364 | 1172.4036 | [34 empty] | RI | 1849 | 2.4 | 50 | 942.2381 |  |  |  | 1243.9619 |  | 946.2122 |  |  | 1018.5139 | 1964.726 | [16 empty] | 48.16% | 51.84% |  |  |  |  | 1836 | 50 | 2.4 | 888.3626
B | 1853 | RI | 50 | 2.4 |  | 1108.7697 | 1463.8203 | [34 empty] | RI | 1850 | 2.4 | 50 | 912.8443 |  |  |  | 1205.1557 |  | 916.6945 |  |  | 986.7406 | 1903.4351 | [16 empty] | 48.16% | 51.84% |  |  |  |  | 1837 | 50 | 2.4 | 895.8762
B | 1854 | RI | 50 | 2.4 |  | 1218.561 | 1608.769 | [34 empty] | RI | 1851 | 2.4 | 50 | 983.9583 |  |  |  | 1299.0417 |  | 988.1083 |  |  | 1063.6113 | 2051.7197 | [16 empty] | 48.16% | 51.84% |  |  |  |  | 1838 | 50 | 2.4 | 798.537
B | 1855 | RI | 50 | 2.4 |  | 935.0534 | 1234.4766 | [34 empty] | RI | 1852 | 2.4 | 50 | 888.0364 |  |  |  | 1172.4036 |  | 891.7818 |  |  | 959.9244 | 1851.7062 | [16 empty] | 48.16% | 51.84% |  |  |  |  | 1839 | 50 | 2.4 | 895.8762
B | 1856 | RI | 50 | 2.4 |  | 1199.99 | 1593.98 | [34 empty] | RI | 1853 | 2.4 | 50 | 1108.7697 |  |  |  | 1463.8203 |  | 1113.4462 |  |  | 1198.5265 | 2311.9726 | [16 empty] | 48.16% | 51.84% |  |  |  |  | 1840 | 50 | 2.4 | 1514.8398
B | 1857 | RI | 50 | 2.4 |  | 1069.99 | 1219.99 | [34 empty] | RI | 1854 | 2.4 | 50 | 1218.561 |  |  |  | 1608.769 |  | 1223.7005 |  |  | 1317.2056 | 2540.9061 | [16 empty] | 48.16% | 51.84% |  |  |  |  | 1841 | 50 | 2.4 | 872.6949
B | 1858 | RI | 50 | 2.4 |  | 852.5483 | 1125.5517 | [34 empty] | RI | 1855 | 2.4 | 50 | 935.0534 |  |  |  | 1234.4766 |  | 938.9972 |  |  | 1010.7476 | 1949.7448 | [16 empty] | 48.16% | 51.84% |  |  |  |  | 1842 | 50 | 2.4 | 1128.3738
B | 1859 | RI | 50 | 2.4 |  | 897.863 | 1185.377 | [34 empty] | RI | 1856 | 2.4 | 50 | 1199.99 |  |  |  | 1593.98 |  | 1205.0512 |  |  | 1305.0968 | 2510.148 | [16 empty] | 48.01% | 51.99% |  |  |  |  | 1843 | 50 | 2.4 | 995.4661
B | 1860 | RI | 50 | 2.4 |  | 1299.855 | 1716.095 | [34 empty] | RI | 1857 | 2.4 | 50 | 1069.99 |  |  |  | 1219.99 |  | 1074.5029 |  |  | 998.8865 | 2073.3894 | [16 empty] | 51.82% | 48.18% |  |  |  |  | 1844 | 50 | 2.4 | 938.8544
B | 1861 | RI | 50 | 2.4 |  | 904.2245 | 1193.7755 | [34 empty] | RI | 1858 | 2.4 | 50 | 852.5483 |  |  |  | 1125.5517 |  | 856.1442 |  |  | 921.5636 | 1777.7077 | [16 empty] | 48.16% | 51.84% |  |  |  |  | 1845 | 50 | 2.4 | 1204.057
B | 1862 | RI | 50 | 2.4 |  | 845.0491 | 1115.6509 | [34 empty] | RI | 1859 | 2.4 | 50 | 897.863 |  |  |  | 1185.377 |  | 901.6499 |  |  | 970.5465 | 1872.1965 | [16 empty] | 48.16% | 51.84% |  |  |  |  | 1846 | 50 | 2.4 | 999.7813
B | 1863 | RI | 50 | 2.4 |  | 1012.4039 | 1336.5961 | [34 empty] | RI | 1860 | 2.4 | 50 | 1299.855 |  |  |  | 1716.095 |  | 1305.3374 |  |  | 1405.0804 | 2710.4179 | [16 empty] | 48.16% | 51.84% |  |  |  |  | 1847 | 50 | 2.4 | 1074.887
B | 1864 | RI | 50 | 2.4 |  | 969.7355 | 1280.2645 | [34 empty] | RI | 1861 | 2.4 | 50 | 904.2245 |  |  |  | 1193.7755 |  | 908.0382 |  |  | 977.423 | 1885.4612 | [16 empty] | 48.16% | 51.84% |  |  |  |  | 1848 | 50 | 2.4 | 1205.0512
B | 1865 | RI | 50 | 2.4 |  | 1094.2926 | 1444.7074 | [34 empty] | RI | 1862 | 2.4 | 50 | 845.0491 |  |  |  | 1115.6509 |  | 848.6132 |  |  | 913.4572 | 1762.0704 | [16 empty] | 48.16% | 51.84% |  |  |  |  | 1849 | 50 | 2.4 | 946.2122
B | 1866 | RI | 50 | 2.4 |  | 1138.741 | 1503.389 | [34 empty] | RI | 1863 | 2.4 | 50 | 1012.4039 |  |  |  | 1336.5961 |  | 1016.6739 |  |  | 1094.3596 | 2111.0335 | [16 empty] | 48.16% | 51.84% |  |  |  |  | 1850 | 50 | 2.4 | 916.6945
B | 1867 | RI | 50 | 2.4 |  | 991.2852 | 1308.7148 | [34 empty] | RI | 1864 | 2.4 | 50 | 969.7355 |  |  |  | 1280.2645 |  | 973.8256 |  |  | 1048.2372 | 2022.0628 | [16 empty] | 48.16% | 51.84% |  |  |  |  | 1851 | 50 | 2.4 | 988.1083
B | 1868 | RI | 50 | 2.4 |  | 991.2852 | 1308.7148 | [34 empty] | RI | 1865 | 2.4 | 50 | 1094.2926 |  |  |  | 1444.7074 |  | 1098.908 |  |  | 1182.8774 | 2281.7855 | [16 empty] | 48.16% | 51.84% |  |  |  |  | 1852 | 50 | 2.4 | 891.7818
B | 1869 | RI | 50 | 2.4 |  | 1072.1913 | 1415.5287 | [34 empty] | RI | 1866 | 2.4 | 50 | 1138.741 |  |  |  | 1503.389 |  | 1143.5439 |  |  | 1230.924 | 2374.4679 | [16 empty] | 48.16% | 51.84% |  |  |  |  | 1853 | 50 | 2.4 | 1113.4462
B | 1870 | RI | 50 | 2.4 |  | 1011.9729 | 1336.0271 | [34 empty] | RI | 1867 | 2.4 | 50 | 991.2852 |  |  |  | 1308.7148 |  | 995.4661 |  |  | 1071.5314 | 2066.9975 | [16 empty] | 48.16% | 51.84% |  |  |  |  | 1854 | 50 | 2.4 | 1223.7005
B | 1871 | RI | 50 | 2.4 |  | 995.5822 | 1314.3878 | [34 empty] | RI | 1868 | 2.4 | 50 | 991.2852 |  |  |  | 1308.7148 |  | 995.4661 |  |  | 1071.5314 | 2066.9975 | [16 empty] | 48.16% | 51.84% |  |  |  |  | 1855 | 50 | 2.4 | 938.9972
B | 1872 | RI | 50 | 2.4 |  | 871.9862 | 1151.2138 | [34 empty] | RI | 1869 | 2.4 | 50 | 1072.1913 |  |  |  | 1415.5287 |  | 1076.7135 |  |  | 1158.987 | 2235.7004 | [16 empty] | 48.16% | 51.84% |  |  |  |  | 1856 | 50 | 2.4 | 1205.0512
B | 1873 | RI | 50 | 2.4 |  | 828.8868 | 1094.3132 | [34 empty] | RI | 1870 | 2.4 | 50 | 1011.9729 |  |  |  | 1336.0271 |  | 1016.2411 |  |  | 1093.8938 | 2110.1348 | [16 empty] | 48.16% | 51.84% |  |  |  |  | 1857 | 50 | 2.4 | 1074.5029
B | 1874 | RI | 50 | 2.4 |  | 936.549 | 1236.451 | [34 empty] | RI | 1871 | 2.4 | 50 | 995.5822 |  |  |  | 1314.3878 |  | 999.7813 |  |  | 1076.1762 | 2075.9575 | [16 empty] | 48.16% | 51.84% |  |  |  |  | 1858 | 50 | 2.4 | 856.1442
B | 1875 | RI | 50 | 2.4 |  | 861.5518 | 1137.4382 | [34 empty] | RI | 1872 | 2.4 | 50 | 871.9862 |  |  |  | 1151.2138 |  | 875.6639 |  |  | 942.5749 | 1818.2388 | [16 empty] | 48.16% | 51.84% |  |  |  |  | 1859 | 50 | 2.4 | 901.6499
B | 1876 | RI | 50 | 2.4 |  | 891.2645 | 1176.6655 | [34 empty] | RI | 1873 | 2.4 | 50 | 828.8868 |  |  |  | 1094.3132 |  | 832.3828 |  |  | 895.9866 | 1728.3694 | [16 empty] | 48.16% | 51.84% |  |  |  |  | 1860 | 50 | 2.4 | 1305.3374
B | 1877 | RI | 50 | 2.4 |  | 1232.4131 | 1627.0569 | [34 empty] | RI | 1874 | 2.4 | 50 | 936.549 |  |  |  | 1236.451 |  | 940.4991 |  |  | 1012.3642 | 1952.8633 | [16 empty] | 48.16% | 51.84% |  |  |  |  | 1861 | 50 | 2.4 | 908.0382
B | 1878 | RI | 50 | 2.4 |  | 1020.6789 | 1347.5211 | [34 empty] | RI | 1875 | 2.4 | 50 | 861.5518 |  |  |  | 1137.4382 |  | 865.1856 |  |  | 931.2959 | 1796.4814 | [16 empty] | 48.16% | 51.84% |  |  |  |  | 1862 | 50 | 2.4 | 848.6132
B | 1879 | RI | 50 | 2.4 |  | 891.2645 | 1176.6655 | [34 empty] | RI | 1876 | 2.4 | 50 | 891.2645 |  |  |  | 1176.6655 |  | 895.0236 |  |  | 963.4138 | 1858.4374 | [16 empty] | 48.16% | 51.84% |  |  |  |  | 1863 | 50 | 2.4 | 1016.6739
B | 1880 | RI | 50 | 2.4 |  | 1182.2153 | 1560.7847 | [34 empty] | RI | 1877 | 2.4 | 50 | 1232.4131 |  |  |  | 1627.0569 |  | 1237.6111 |  |  | 1332.179 | 2569.7901 | [16 empty] | 48.16% | 51.84% |  |  |  |  | 1864 | 50 | 2.4 | 973.8256
B | 1881 | RI | 50 | 2.4 |  | 1184.3703 | 1563.6297 | [34 empty] | RI | 1878 | 2.4 | 50 | 1020.6789 |  |  |  | 1347.5211 |  | 1024.9839 |  |  | 1103.3046 | 2128.2885 | [16 empty] | 48.16% | 51.84% |  |  |  |  | 1865 | 50 | 2.4 | 1098.908
B | 1882 | RI | 50 | 2.4 |  | 1119.7212 | 1478.2788 | [34 empty] | RI | 1879 | 2.4 | 50 | 891.2645 |  |  |  | 1176.6655 |  | 895.0236 |  |  | 963.4138 | 1858.4374 | [16 empty] | 48.16% | 51.84% |  |  |  |  | 1866 | 50 | 2.4 | 1143.5439
B | 1883 | RI | 50 | 2.4 |  | 1335.218 | 1762.782 | [34 empty] | RI | 1880 | 2.4 | 50 | 1182.2153 |  |  |  | 1560.7847 |  | 1187.2016 |  |  | 1277.9176 | 2465.1192 | [16 empty] | 48.16% | 51.84% |  |  |  |  | 1867 | 50 | 2.4 | 995.4661
B | 1884 | RI | 50 | 2.4 |  | 1119.7212 | 1478.2788 | [34 empty] | RI | 1881 | 2.4 | 50 | 1184.3703 |  |  |  | 1563.6297 |  | 1189.3656 |  |  | 1280.247 | 2469.6127 | [16 empty] | 48.16% | 51.84% |  |  |  |  | 1868 | 50 | 2.4 | 995.4661
B | 1885 | RI | 50 | 2.4 |  | 861.2113 | 1136.9887 | [34 empty] | RI | 1882 | 2.4 | 50 | 1119.7212 |  |  |  | 1478.2788 |  | 1124.4439 |  |  | 1210.3646 | 2334.8085 | [16 empty] | 48.16% | 51.84% |  |  |  |  | 1869 | 50 | 2.4 | 1076.7135
B | 1886 | RI | 50 | 2.4 |  | 1012.8262 | 1337.1538 | [34 empty] | RI | 1883 | 2.4 | 50 | 1335.218 |  |  |  | 1762.782 |  | 1340.8496 |  |  | 1443.3062 | 2784.1558 | [16 empty] | 48.16% | 51.84% |  |  |  |  | 1870 | 50 | 2.4 | 1016.2411
B | 1887 | RI | 50 | 2.4 |  | 937.411 | 1237.589 | [34 empty] | RI | 1884 | 2.4 | 50 | 1119.7212 |  |  |  | 1478.2788 |  | 1124.4439 |  |  | 1210.3646 | 2334.8085 | [16 empty] | 48.16% | 51.84% |  |  |  |  | 1871 | 50 | 2.4 | 999.7813
B | 1888 | RI | 50 | 2.4 |  | 892.1136 | 1177.7864 | [34 empty] | RI | 1885 | 2.4 | 50 | 861.2113 |  |  |  | 1136.9887 |  | 864.8437 |  |  | 930.9278 | 1795.7715 | [16 empty] | 48.16% | 51.84% |  |  |  |  | 1872 | 50 | 2.4 | 875.6639
B | 1889 | RI | 50 | 2.4 |  | 921.2401 | 1216.2399 | [34 empty] | RI | 1886 | 2.4 | 50 | 1012.8262 |  |  |  | 1337.1538 |  | 1017.098 |  |  | 1094.8162 | 2111.9142 | [16 empty] | 48.16% | 51.84% |  |  |  |  | 1873 | 50 | 2.4 | 832.3828
B | 1890 | RI | 50 | 2.4 |  | 947.3238 | 1250.6762 | [34 empty] | RI | 1887 | 2.4 | 50 | 937.411 |  |  |  | 1237.589 |  | 941.3647 |  |  | 1013.296 | 1954.6607 | [16 empty] | 48.16% | 51.84% |  |  |  |  | 1874 | 50 | 2.4 | 940.4991
B | 1891 | RI | 50 | 2.4 |  | 969.7355 | 1280.2645 | [34 empty] | RI | 1888 | 2.4 | 50 | 892.1136 |  |  |  | 1177.7864 |  | 895.8762 |  |  | 964.3316 | 1860.2079 | [16 empty] | 48.16% | 51.84% |  |  |  |  | 1875 | 50 | 2.4 | 865.1856
B | 1892 | RI | 50 | 2.4 |  | 995.5822 | 1314.3878 | [34 empty] | RI | 1889 | 2.4 | 50 | 921.2401 |  |  |  | 1216.2399 |  | 925.1256 |  |  | 995.816 | 1920.9417 | [16 empty] | 48.16% | 51.84% |  |  |  |  | 1876 | 50 | 2.4 | 895.0236
B | 1893 | RI | 50 | 2.4 |  | 802.1393 | 1059.0007 | [34 empty] | RI | 1890 | 2.4 | 50 | 947.3238 |  |  |  | 1250.6762 |  | 951.3194 |  |  | 1024.0113 | 1975.3306 | [16 empty] | 48.16% | 51.84% |  |  |  |  | 1877 | 50 | 2.4 | 1237.6111
B | 1894 | RI | 50 | 2.4 |  | 892.1567 | 1177.8433 | [34 empty] | RI | 1891 | 2.4 | 50 | 969.7355 |  |  |  | 1280.2645 |  | 973.8256 |  |  | 1048.2372 | 2022.0628 | [16 empty] | 48.16% | 51.84% |  |  |  |  | 1878 | 50 | 2.4 | 1024.9839
B | 1895 | RI | 50 | 2.4 |  | 891.2645 | 1176.6655 | [34 empty] | RI | 1892 | 2.4 | 50 | 995.5822 |  |  |  | 1314.3878 |  | 999.7813 |  |  | 1076.1762 | 2075.9575 | [16 empty] | 48.16% | 51.84% |  |  |  |  | 1879 | 50 | 2.4 | 895.0236
B | 1896 | RI | 50 | 2.4 |  | 802.941 | 1060.059 | [34 empty] | RI | 1893 | 2.4 | 50 | 802.1393 |  |  |  | 1059.0007 |  | 805.5225 |  |  | 867.0739 | 1672.5964 | [16 empty] | 48.16% | 51.84% |  |  |  |  | 1880 | 50 | 2.4 | 1187.2016
B | 1897 | RI | 50 | 2.4 |  | 1026.6266 | 1355.3734 | [34 empty] | RI | 1894 | 2.4 | 50 | 892.1567 |  |  |  | 1177.8433 |  | 895.9195 |  |  | 964.3782 | 1860.2977 | [16 empty] | 48.16% | 51.84% |  |  |  |  | 1881 | 50 | 2.4 | 1189.3656
B | 1898 | RI | 50 | 2.4 |  | 1064.1662 | 1404.9338 | [34 empty] | RI | 1895 | 2.4 | 50 | 891.2645 |  |  |  | 1176.6655 |  | 895.0236 |  |  | 963.4138 | 1858.4374 | [16 empty] | 48.16% | 51.84% |  |  |  |  | 1882 | 50 | 2.4 | 1124.4439
B | 1899 | RI | 50 | 2.4 |  | 1051.32 | 1575.22 | [34 empty] | RI | 1896 | 2.4 | 50 | 802.941 |  |  |  | 1060.059 |  | 806.3276 |  |  | 867.9404 | 1674.268 | [16 empty] | 48.16% | 51.84% |  |  |  |  | 1883 | 50 | 2.4 | 1340.8496
B | 1900 | RI | 50 | 2.4 |  | 969.2571 | 1279.6329 | [34 empty] | RI | 1897 | 2.4 | 50 | 1026.6266 |  |  |  | 1355.3734 |  | 1030.9567 |  |  | 1109.7338 | 2140.6904 | [16 empty] | 48.16% | 51.84% |  |  |  |  | 1884 | 50 | 2.4 | 1124.4439
B | 1901 | RI | 50 | 2.4 |  | 969.7355 | 1280.2645 | [34 empty] | RI | 1898 | 2.4 | 50 | 1064.1662 |  |  |  | 1404.9338 |  | 1068.6545 |  |  | 1150.3122 | 2218.9667 | [16 empty] | 48.16% | 51.84% |  |  |  |  | 1885 | 50 | 2.4 | 864.8437
B | 1902 | RI | 50 | 2.4 |  | 1199.99 | 1583.98 | [34 empty] | RI | 1899 | 2.4 | 50 | 1051.32 |  |  |  | 1575.22 |  | 1055.7542 |  |  | 1289.7368 | 2345.4909 | [16 empty] | 45.01% | 54.99% |  |  |  |  | 1886 | 50 | 2.4 | 1017.098
B | 1903 | RI | 50 | 2.4 |  | 970.5156 | 1281.2944 | [34 empty] | RI | 1900 | 2.4 | 50 | 969.2571 |  |  |  | 1279.6329 |  | 973.3451 |  |  | 1047.7201 | 2021.0652 | [16 empty] | 48.16% | 51.84% |  |  |  |  | 1887 | 50 | 2.4 | 941.3647
B | 1904 | RI | 50 | 2.4 |  | 947.3238 | 1250.6762 | [34 empty] | RI | 1901 | 2.4 | 50 | 969.7355 |  |  |  | 1280.2645 |  | 973.8256 |  |  | 1048.2372 | 2022.0628 | [16 empty] | 48.16% | 51.84% |  |  |  |  | 1888 | 50 | 2.4 | 895.8762
B | 1905 | RI | 50 | 2.4 |  | 1022.7477 | 1350.2523 | [34 empty] | RI | 1902 | 2.4 | 50 | 1199.99 |  |  |  | 1583.98 |  | 1205.0512 |  |  | 1296.9092 | 2501.9604 | [16 empty] | 48.16% | 51.84% |  |  |  |  | 1889 | 50 | 2.4 | 925.1256
B | 1906 | RI | 50 | 2.4 |  | 1014.6019 | 1339.4981 | [34 empty] | RI | 1903 | 2.4 | 50 | 970.5156 |  |  |  | 1281.2944 |  | 974.6089 |  |  | 1049.0805 | 2023.6894 | [16 empty] | 48.16% | 51.84% |  |  |  |  | 1890 | 50 | 2.4 | 951.3194
B | 1907 | RI | 50 | 2.4 |  | 802.1393 | 1059.0007 | [34 empty] | RI | 1904 | 2.4 | 50 | 947.3238 |  |  |  | 1250.6762 |  | 951.3194 |  |  | 1024.0113 | 1975.3306 | [16 empty] | 48.16% | 51.84% |  |  |  |  | 1891 | 50 | 2.4 | 973.8256
B | 1908 | RI | 50 | 2.4 |  | 861.5518 | 1137.4382 | [34 empty] | RI | 1905 | 2.4 | 50 | 1022.7477 |  |  |  | 1350.2523 |  | 1027.0614 |  |  | 1105.5408 | 2132.6022 | [16 empty] | 48.16% | 51.84% |  |  |  |  | 1892 | 50 | 2.4 | 999.7813
B | 1909 | RI | 50 | 2.4 |  | 891.2645 | 1176.6655 | [34 empty] | RI | 1906 | 2.4 | 50 | 1014.6019 |  |  |  | 1339.4981 |  | 1018.8812 |  |  | 1096.7356 | 2115.6169 | [16 empty] | 48.16% | 51.84% |  |  |  |  | 1893 | 50 | 2.4 | 805.5225
B | 1910 | RI | 50 | 2.4 |  | 1228.3273 | 1621.6627 | [34 empty] | RI | 1907 | 2.4 | 50 | 802.1393 |  |  |  | 1059.0007 |  | 805.5225 |  |  | 867.0739 | 1672.5964 | [16 empty] | 48.16% | 51.84% |  |  |  |  | 1894 | 50 | 2.4 | 895.9195
B | 1911 | RI | 50 | 2.4 |  | 1022.7477 | 1350.2523 | [34 empty] | RI | 1908 | 2.4 | 50 | 861.5518 |  |  |  | 1137.4382 |  | 865.1856 |  |  | 931.2959 | 1796.4814 | [16 empty] | 48.16% | 51.84% |  |  |  |  | 1895 | 50 | 2.4 | 895.0236
B | 1912 | RI | 50 | 2.4 |  | 1062 | 1662 | [34 empty] | RI | 1909 | 2.4 | 50 | 891.2645 |  |  |  | 1176.6655 |  | 895.0236 |  |  | 963.4138 | 1858.4374 | [16 empty] | 48.16% | 51.84% |  |  |  |  | 1896 | 50 | 2.4 | 806.3276
B | 1913 | RI | 50 | 2.4 |  | 1192.9471 | 1574.9529 | [34 empty] | RI | 1910 | 2.4 | 50 | 1228.3273 |  |  |  | 1621.6627 |  | 1233.508 |  |  | 1327.7625 | 2561.2705 | [16 empty] | 48.16% | 51.84% |  |  |  |  | 1897 | 50 | 2.4 | 1030.9567
B | 1914 | RI | 50 | 2.4 |  | 1118.1869 | 1476.2531 | [34 empty] | RI | 1911 | 2.4 | 50 | 1022.7477 |  |  |  | 1350.2523 |  | 1027.0614 |  |  | 1105.5408 | 2132.6022 | [16 empty] | 48.16% | 51.84% |  |  |  |  | 1898 | 50 | 2.4 | 1068.6545
B | 1915 | RI | 50 | 2.4 |  | 992.548 | 1310.382 | [34 empty] | RI | 1912 | 2.4 | 50 | 1062 |  |  |  | 1662 |  | 1066.4792 |  |  | 1360.7893 | 2427.2685 | [16 empty] | 43.94% | 56.06% |  |  |  |  | 1899 | 50 | 2.4 | 1055.7542
B | 1916 | RI | 50 | 2.4 |  | 1139.67 | 1439.62 | [34 empty] | RI | 1913 | 2.4 | 50 | 1192.9471 |  |  |  | 1574.9529 |  | 1197.9786 |  |  | 1289.5181 | 2487.4967 | [16 empty] | 48.16% | 51.84% |  |  |  |  | 1900 | 50 | 2.4 | 973.3451
B | 1917 | RI | 50 | 2.4 |  | 1061.7957 | 1401.8043 | [34 empty] | RI | 1914 | 2.4 | 50 | 1118.1869 |  |  |  | 1476.2531 |  | 1122.9031 |  |  | 1208.706 | 2331.6091 | [16 empty] | 48.16% | 51.84% |  |  |  |  | 1901 | 50 | 2.4 | 973.8256
B | 1918 | RI | 50 | 2.4 |  | 969.7355 | 1280.2645 | [34 empty] | RI | 1915 | 2.4 | 50 | 992.548 |  |  |  | 1310.382 |  | 996.7343 |  |  | 1072.8964 | 2069.6307 | [16 empty] | 48.16% | 51.84% |  |  |  |  | 1902 | 50 | 2.4 | 1205.0512
B | 1919 | RI | 50 | 2.4 |  | 892.1567 | 1177.8433 | [34 empty] | RI | 1916 | 2.4 | 50 | 1139.67 |  |  |  | 1439.62 |  | 1144.4768 |  |  | 1178.7121 | 2323.1889 | [16 empty] | 49.26% | 50.74% |  |  |  |  | 1903 | 50 | 2.4 | 974.6089
B | 1920 | RI | 50 | 2.4 |  | 1065.8471 | 1407.1529 | [34 empty] | RI | 1917 | 2.4 | 50 | 1061.7957 |  |  |  | 1401.8043 |  | 1066.2741 |  |  | 1147.7499 | 2214.0239 | [16 empty] | 48.16% | 51.84% |  |  |  |  | 1904 | 50 | 2.4 | 951.3194
B | 1921 | RI | 50 | 2.4 |  | 908.2974 | 1199.1526 | [34 empty] | RI | 1918 | 2.4 | 50 | 969.7355 |  |  |  | 1280.2645 |  | 973.8256 |  |  | 1048.2372 | 2022.0628 | [16 empty] | 48.16% | 51.84% |  |  |  |  | 1905 | 50 | 2.4 | 1027.0614
B | 1922 | RI | 50 | 2.4 |  | 968.8735 | 1279.1265 | [34 empty] | RI | 1919 | 2.4 | 50 | 892.1567 |  |  |  | 1177.8433 |  | 895.9195 |  |  | 964.3782 | 1860.2977 | [16 empty] | 48.16% | 51.84% |  |  |  |  | 1906 | 50 | 2.4 | 1018.8812
B | 1923 | RI | 50 | 2.4 |  | 964.3265 | 1273.1235 | [34 empty] | RI | 1920 | 2.4 | 50 | 1065.8471 |  |  |  | 1407.1529 |  | 1070.3425 |  |  | 1152.1292 | 2222.4716 | [16 empty] | 48.16% | 51.84% |  |  |  |  | 1907 | 50 | 2.4 | 805.5225
B | 1924 | RI | 50 | 2.4 |  | 1199 | 1582.9442 | [34 empty] | RI | 1921 | 2.4 | 50 | 908.2974 |  |  |  | 1199.1526 |  | 912.1283 |  |  | 981.8256 | 1893.9539 | [16 empty] | 48.16% | 51.84% |  |  |  |  | 1908 | 50 | 2.4 | 865.1856
B | 1925 | RI | 50 | 2.4 |  | 977.9114 | 1291.0586 | [34 empty] | RI | 1922 | 2.4 | 50 | 968.8735 |  |  |  | 1279.1265 |  | 972.9599 |  |  | 1047.3054 | 2020.2654 | [16 empty] | 48.16% | 51.84% |  |  |  |  | 1909 | 50 | 2.4 | 895.0236
B | 1926 | RI | 50 | 2.4 |  | 904.2245 | 1193.7755 | [34 empty] | RI | 1923 | 2.4 | 50 | 964.3265 |  |  |  | 1273.1235 |  | 968.3938 |  |  | 1042.3904 | 2010.7841 | [16 empty] | 48.16% | 51.84% |  |  |  |  | 1910 | 50 | 2.4 | 1233.508
B | 1927 | RI | 50 | 2.4 |  | 1443.0095 | 1905.0905 | [34 empty] | RI | 1924 | 2.4 | 50 | 1199 |  |  |  | 1582.9442 |  | 1204.057 |  |  | 1296.0611 | 2500.1181 | [16 empty] | 48.16% | 51.84% |  |  |  |  | 1911 | 50 | 2.4 | 1027.0614
B | 1928 | RI | 50 | 2.4 |  | 840.5667 | 1109.7333 | [34 empty] | RI | 1925 | 2.4 | 50 | 977.9114 |  |  |  | 1291.0586 |  | 982.036 |  |  | 1057.075 | 2039.111 | [16 empty] | 48.16% | 51.84% |  |  |  |  | 1912 | 50 | 2.4 | 1066.4792
B | 1929 | RI | 50 | 2.4 |  | 1178.0648 | 1555.3052 | [34 empty] | RI | 1926 | 2.4 | 50 | 904.2245 |  |  |  | 1193.7755 |  | 908.0382 |  |  | 977.423 | 1885.4612 | [16 empty] | 48.16% | 51.84% |  |  |  |  | 1913 | 50 | 2.4 | 1197.9786
B | 1930 | RI | 50 | 2.4 |  | 845.0491 | 1115.6509 | [34 empty] | RI | 1927 | 2.4 | 50 | 1443.0095 |  |  |  | 1905.0905 |  | 1449.0957 |  |  | 1559.8235 | 3008.9193 | [16 empty] | 48.16% | 51.84% |  |  |  |  | 1914 | 50 | 2.4 | 1122.9031
B | 1931 | RI | 50 | 2.4 |  | 832.1149 | 1098.5751 | [34 empty] | RI | 1928 | 2.4 | 50 | 840.5667 |  |  |  | 1109.7333 |  | 844.112 |  |  | 908.612 | 1752.724 | [16 empty] | 48.16% | 51.84% |  |  |  |  | 1915 | 50 | 2.4 | 996.7343
B | 1932 | RI | 50 | 2.4 |  | 1081.88 | 1428.32 | [34 empty] | RI | 1929 | 2.4 | 50 | 1178.0648 |  |  |  | 1555.3052 |  | 1183.0336 |  |  | 1273.4312 | 2456.4648 | [16 empty] | 48.16% | 51.84% |  |  |  |  | 1916 | 50 | 2.4 | 1144.4768
B | 1933 | RI | 50 | 2.4 |  | 1199 | 1514 | [34 empty] | RI | 1930 | 2.4 | 50 | 845.0491 |  |  |  | 1115.6509 |  | 848.6132 |  |  | 913.4572 | 1762.0704 | [16 empty] | 48.16% | 51.84% |  |  |  |  | 1917 | 50 | 2.4 | 1066.2741
B | 1934 | RI | 50 | 2.4 |  | 871.9862 | 1151.2138 | [34 empty] | RI | 1931 | 2.4 | 50 | 832.1149 |  |  |  | 1098.5751 |  | 835.6246 |  |  | 899.476 | 1735.1006 | [16 empty] | 48.16% | 51.84% |  |  |  |  | 1918 | 50 | 2.4 | 973.8256
B | 1935 | RI | 50 | 2.4 |  | 891.2645 | 1176.6655 | [34 empty] | RI | 1932 | 2.4 | 50 | 1081.88 |  |  |  | 1428.32 |  | 1086.4431 |  |  | 1169.46 | 2255.9031 | [16 empty] | 48.16% | 51.84% |  |  |  |  | 1919 | 50 | 2.4 | 895.9195
B | 1936 | RI | 50 | 2.4 |  | 892.5273 | 1178.3327 | [34 empty] | RI | 1933 | 2.4 | 50 | 1199 |  |  |  | 1514 |  | 1204.057 |  |  | 1239.6119 | 2443.6689 | [16 empty] | 49.27% | 50.73% |  |  |  |  | 1920 | 50 | 2.4 | 1070.3425
B | 1937 | RI | 50 | 2.4 |  | 891.2645 | 1176.6655 | [34 empty] | RI | 1934 | 2.4 | 50 | 871.9862 |  |  |  | 1151.2138 |  | 875.6639 |  |  | 942.5749 | 1818.2388 | [16 empty] | 48.16% | 51.84% |  |  |  |  | 1921 | 50 | 2.4 | 912.1283
B | 1938 | RI | 50 | 2.4 |  | 1075.3289 | 1419.6711 | [34 empty] | RI | 1935 | 2.4 | 50 | 891.2645 |  |  |  | 1176.6655 |  | 895.0236 |  |  | 963.4138 | 1858.4374 | [16 empty] | 48.16% | 51.84% |  |  |  |  | 1922 | 50 | 2.4 | 972.9599
B | 1939 | RI | 50 | 2.4 |  | 1001.198 | 1321.802 | [34 empty] | RI | 1936 | 2.4 | 50 | 892.5273 |  |  |  | 1178.3327 |  | 896.2917 |  |  | 964.7789 | 1861.0706 | [16 empty] | 48.16% | 51.84% |  |  |  |  | 1923 | 50 | 2.4 | 968.3938
B | 1940 | RI | 50 | 2.4 |  | 1029.2126 | 1358.7874 | [34 empty] | RI | 1937 | 2.4 | 50 | 891.2645 |  |  |  | 1176.6655 |  | 895.0236 |  |  | 963.4138 | 1858.4374 | [16 empty] | 48.16% | 51.84% |  |  |  |  | 1924 | 50 | 2.4 | 1204.057
B | 1941 | RI | 50 | 2.4 |  | 958.0987 | 1264.9013 | [34 empty] | RI | 1938 | 2.4 | 50 | 1075.3289 |  |  |  | 1419.6711 |  | 1079.8643 |  |  | 1162.3786 | 2242.2429 | [16 empty] | 48.16% | 51.84% |  |  |  |  | 1925 | 50 | 2.4 | 982.036
B | 1942 | RI | 50 | 2.4 |  | 1069.3381 | 1411.7619 | [34 empty] | RI | 1939 | 2.4 | 50 | 1001.198 |  |  |  | 1321.802 |  | 1005.4208 |  |  | 1082.2467 | 2087.6675 | [16 empty] | 48.16% | 51.84% |  |  |  |  | 1926 | 50 | 2.4 | 908.0382
B | 1943 | RI | 50 | 2.4 |  | 1069.3381 | 1411.7619 | [34 empty] | RI | 1940 | 2.4 | 50 | 1029.2126 |  |  |  | 1358.7874 |  | 1033.5535 |  |  | 1112.5291 | 2146.0826 | [16 empty] | 48.16% | 51.84% |  |  |  |  | 1927 | 50 | 2.4 | 1449.0957
B | 1944 | RI | 50 | 2.4 |  | 990.5094 | 1307.6906 | [34 empty] | RI | 1941 | 2.4 | 50 | 958.0987 |  |  |  | 1264.9013 |  | 962.1397 |  |  | 1035.6584 | 1997.798 | [16 empty] | 48.16% | 51.84% |  |  |  |  | 1928 | 50 | 2.4 | 844.112
B | 1945 | RI | 50 | 2.4 |  | 936.549 | 1236.451 | [34 empty] | RI | 1942 | 2.4 | 50 | 1069.3381 |  |  |  | 1411.7619 |  | 1073.8483 |  |  | 1155.9028 | 2229.7511 | [16 empty] | 48.16% | 51.84% |  |  |  |  | 1929 | 50 | 2.4 | 1183.0336
B | 1946 | RI | 50 | 2.4 |  | 1079.99 | 1650.49 | [34 empty] | RI | 1943 | 2.4 | 50 | 1069.3381 |  |  |  | 1411.7619 |  | 1073.8483 |  |  | 1155.9028 | 2229.7511 | [16 empty] | 48.16% | 51.84% |  |  |  |  | 1930 | 50 | 2.4 | 848.6132
B | 1947 | RI | 50 | 2.4 |  | 1069.3381 | 1411.7619 | [34 empty] | RI | 1944 | 2.4 | 50 | 990.5094 |  |  |  | 1307.6906 |  | 994.6871 |  |  | 1070.6928 | 2065.3798 | [16 empty] | 48.16% | 51.84% |  |  |  |  | 1931 | 50 | 2.4 | 835.6246
B | 1948 | RI | 50 | 2.4 |  | 1069.3381 | 1411.7619 | [34 empty] | RI | 1945 | 2.4 | 50 | 936.549 |  |  |  | 1236.451 |  | 940.4991 |  |  | 1012.3642 | 1952.8633 | [16 empty] | 48.16% | 51.84% |  |  |  |  | 1932 | 50 | 2.4 | 1086.4431
B | 1949 | RI | 50 | 2.4 |  | 892.1567 | 1177.8433 | [34 empty] | RI | 1946 | 2.4 | 50 | 1079.99 |  |  |  | 1650.49 |  | 1084.5451 |  |  | 1351.3653 | 2435.9104 | [16 empty] | 44.52% | 55.48% |  |  |  |  | 1933 | 50 | 2.4 | 1204.057
B | 1950 | RI | 50 | 2.4 |  | 1082.9273 | 1429.7027 | [34 empty] | RI | 1947 | 2.4 | 50 | 1069.3381 |  |  |  | 1411.7619 |  | 1073.8483 |  |  | 1155.9028 | 2229.7511 | [16 empty] | 48.16% | 51.84% |  |  |  |  | 1934 | 50 | 2.4 | 875.6639
B | 1951 | RI | 50 | 2.4 |  | 1034.363 | 1365.587 | [34 empty] | RI | 1948 | 2.4 | 50 | 1069.3381 |  |  |  | 1411.7619 |  | 1073.8483 |  |  | 1155.9028 | 2229.7511 | [16 empty] | 48.16% | 51.84% |  |  |  |  | 1935 | 50 | 2.4 | 895.0236
B | 1952 | RI | 50 | 2.4 |  | 891.2645 | 1176.6655 | [34 empty] | RI | 1949 | 2.4 | 50 | 892.1567 |  |  |  | 1177.8433 |  | 895.9195 |  |  | 964.3782 | 1860.2977 | [16 empty] | 48.16% | 51.84% |  |  |  |  | 1936 | 50 | 2.4 | 896.2917
B | 1953 | RI | 50 | 2.4 |  | 1079.99 | 1425.8247 | [34 empty] | RI | 1950 | 2.4 | 50 | 1082.9273 |  |  |  | 1429.7027 |  | 1087.4948 |  |  | 1170.5921 | 2258.0869 | [16 empty] | 48.16% | 51.84% |  |  |  |  | 1937 | 50 | 2.4 | 895.0236
B | 1954 | RI | 50 | 2.4 |  | 1079.99 | 1262.32 | [34 empty] | RI | 1951 | 2.4 | 50 | 1034.363 |  |  |  | 1365.587 |  | 1038.7256 |  |  | 1118.0964 | 2156.822 | [16 empty] | 48.16% | 51.84% |  |  |  |  | 1938 | 50 | 2.4 | 1079.8643
B | 1955 | RI | 50 | 2.4 |  | 1249.8813 | 1650.1187 | [34 empty] | RI | 1952 | 2.4 | 50 | 891.2645 |  |  |  | 1176.6655 |  | 895.0236 |  |  | 963.4138 | 1858.4374 | [16 empty] | 48.16% | 51.84% |  |  |  |  | 1939 | 50 | 2.4 | 1005.4208
B | 1956 | RI | 50 | 2.4 |  | 826.7318 | 1091.4682 | [34 empty] | RI | 1953 | 2.4 | 50 | 1079.99 |  |  |  | 1425.8247 |  | 1084.5451 |  |  | 1167.417 | 2251.9621 | [16 empty] | 48.16% | 51.84% |  |  |  |  | 1940 | 50 | 2.4 | 1033.5535
B | 1957 | RI | 50 | 2.4 |  | 1063.6619 | 1404.2681 | [34 empty] | RI | 1954 | 2.4 | 50 | 1079.99 |  |  |  | 1262.32 |  | 1084.5451 |  |  | 1033.5448 | 2118.0899 | [16 empty] | 51.2% | 48.8% |  |  |  |  | 1941 | 50 | 2.4 | 962.1397
B | 1958 | RI | 50 | 2.4 |  | 892.1567 | 1177.8433 | [34 empty] | RI | 1955 | 2.4 | 50 | 1249.8813 |  |  |  | 1650.1187 |  | 1255.1529 |  |  | 1351.0613 | 2606.2142 | [16 empty] | 48.16% | 51.84% |  |  |  |  | 1942 | 50 | 2.4 | 1073.8483
B | 1959 | RI | 50 | 2.4 |  | 1199 | 1699 | [34 empty] | RI | 1956 | 2.4 | 50 | 826.7318 |  |  |  | 1091.4682 |  | 830.2188 |  |  | 893.6572 | 1723.8759 | [16 empty] | 48.16% | 51.84% |  |  |  |  | 1943 | 50 | 2.4 | 1073.8483
B | 1960 | RI | 50 | 2.4 |  | 1199 | 1699 | [34 empty] | RI | 1957 | 2.4 | 50 | 1063.6619 |  |  |  | 1404.2681 |  | 1068.1481 |  |  | 1149.7671 | 2217.9153 | [16 empty] | 48.16% | 51.84% |  |  |  |  | 1944 | 50 | 2.4 | 994.6871
B | 1961 | RI | 50 | 2.4 |  | 1327.4386 | 1752.5114 | [34 empty] | RI | 1958 | 2.4 | 50 | 892.1567 |  |  |  | 1177.8433 |  | 895.9195 |  |  | 964.3782 | 1860.2977 | [16 empty] | 48.16% | 51.84% |  |  |  |  | 1945 | 50 | 2.4 | 940.4991
B | 1962 | RI | 50 | 2.4 |  | 1011.9729 | 1336.0271 | [34 empty] | RI | 1959 | 2.4 | 50 | 1199 |  |  |  | 1699 |  | 1204.057 |  |  | 1391.0836 | 2595.1407 | [16 empty] | 46.4% | 53.6% |  |  |  |  | 1946 | 50 | 2.4 | 1084.5451
B | 1963 | RI | 50 | 2.4 |  | 1190.1887 | 1571.3113 | [34 empty] | RI | 1960 | 2.4 | 50 | 1199 |  |  |  | 1699 |  | 1204.057 |  |  | 1391.0836 | 2595.1407 | [16 empty] | 46.4% | 53.6% |  |  |  |  | 1947 | 50 | 2.4 | 1073.8483
B | 1964 | RI | 50 | 2.4 |  | 925.8172 | 1222.2828 | [34 empty] | RI | 1961 | 2.4 | 50 | 1327.4386 |  |  |  | 1752.5114 |  | 1333.0373 |  |  | 1434.897 | 2767.9343 | [16 empty] | 48.16% | 51.84% |  |  |  |  | 1948 | 50 | 2.4 | 1073.8483
B | 1965 | RI | 50 | 2.4 |  | 845.2258 | 1115.8842 | [34 empty] | RI | 1962 | 2.4 | 50 | 1011.9729 |  |  |  | 1336.0271 |  | 1016.2411 |  |  | 1093.8938 | 2110.1348 | [16 empty] | 48.16% | 51.84% |  |  |  |  | 1949 | 50 | 2.4 | 895.9195
B | 1966 | RI | 50 | 2.4 |  | 845.2258 | 1115.8842 | [34 empty] | RI | 1963 | 2.4 | 50 | 1190.1887 |  |  |  | 1571.3113 |  | 1195.2086 |  |  | 1286.5365 | 2481.745 | [16 empty] | 48.16% | 51.84% |  |  |  |  | 1950 | 50 | 2.4 | 1087.4948
B | 1967 | RI | 50 | 2.4 |  | 1199 | 1369 | [34 empty] | RI | 1964 | 2.4 | 50 | 925.8172 |  |  |  | 1222.2828 |  | 929.7221 |  |  | 1000.7637 | 1930.4858 | [16 empty] | 48.16% | 51.84% |  |  |  |  | 1951 | 50 | 2.4 | 1038.7256
B | 1968 | RI | 50 | 2.4 |  | 934.3509 | 1233.5491 | [34 empty] | RI | 1965 | 2.4 | 50 | 845.2258 |  |  |  | 1115.8842 |  | 848.7907 |  |  | 913.6482 | 1762.4389 | [16 empty] | 48.16% | 51.84% |  |  |  |  | 1952 | 50 | 2.4 | 895.0236
B | 1969 | RI | 50 | 2.4 |  | 1079.99 | 1155.59 | [34 empty] | RI | 1966 | 2.4 | 50 | 845.2258 |  |  |  | 1115.8842 |  | 848.7907 |  |  | 913.6482 | 1762.4389 | [16 empty] | 48.16% | 51.84% |  |  |  |  | 1953 | 50 | 2.4 | 1084.5451
B | 1970 | RI | 50 | 2.4 |  | 1079.99 | 1155.59 | [34 empty] | RI | 1967 | 2.4 | 50 | 1199 |  |  |  | 1369 |  | 1204.057 |  |  | 1120.8908 | 2324.9479 | [16 empty] | 51.79% | 48.21% |  |  |  |  | 1954 | 50 | 2.4 | 1084.5451
B | 1971 | RI | 50 | 2.4 |  | 1723.9742 | 2276.0258 | [34 empty] | RI | 1968 | 2.4 | 50 | 934.3509 |  |  |  | 1233.5491 |  | 938.2917 |  |  | 1009.9882 | 1948.2799 | [16 empty] | 48.16% | 51.84% |  |  |  |  | 1955 | 50 | 2.4 | 1255.1529
B | 1972 | RI | 50 | 2.4 |  | 922.3176 | 1217.6624 | [34 empty] | RI | 1969 | 2.4 | 50 | 1079.99 |  |  |  | 1155.59 |  | 1084.5451 |  |  | 946.1579 | 2030.703 | [16 empty] | 53.41% | 46.59% |  |  |  |  | 1956 | 50 | 2.4 | 830.2188
B | 1973 | RI | 50 | 2.4 |  | 1161.41 | 1706.41 | [34 empty] | RI | 1970 | 2.4 | 50 | 1079.99 |  |  |  | 1155.59 |  | 1084.5451 |  |  | 946.1579 | 2030.703 | [16 empty] | 53.41% | 46.59% |  |  |  |  | 1957 | 50 | 2.4 | 1068.1481
B | 1974 | RI | 50 | 2.4 |  | 1139.99 | 1505.038 | [34 empty] | RI | 1971 | 2.4 | 50 | 1723.9742 |  |  |  | 2276.0258 |  | 1731.2454 |  |  | 1863.5328 | 3594.7782 | [16 empty] | 48.16% | 51.84% |  |  |  |  | 1958 | 50 | 2.4 | 895.9195
B | 1975 | RI | 50 | 2.4 |  | 818.8877 | 1081.1123 | [34 empty] | RI | 1972 | 2.4 | 50 | 922.3176 |  |  |  | 1217.6624 |  | 926.2077 |  |  | 996.9807 | 1923.1884 | [16 empty] | 48.16% | 51.84% |  |  |  |  | 1959 | 50 | 2.4 | 1204.057
B | 1976 | RI | 50 | 2.4 |  | 1069.95 | 1374.95 | [34 empty] | RI | 1973 | 2.4 | 50 | 1161.41 |  |  |  | 1706.41 |  | 1166.3085 |  |  | 1397.1507 | 2563.4592 | [16 empty] | 45.5% | 54.5% |  |  |  |  | 1960 | 50 | 2.4 | 1204.057
B | 1977 | RI | 50 | 2.4 |  | 1199.99 | 1584.2512 | [34 empty] | RI | 1974 | 2.4 | 50 | 1139.99 |  |  |  | 1505.038 |  | 1144.7982 |  |  | 1232.2741 | 2377.0722 | [16 empty] | 48.16% | 51.84% |  |  |  |  | 1961 | 50 | 2.4 | 1333.0373
B | 1978 | RI | 50 | 2.4 |  | 1077.4235 | 1422.4365 | [34 empty] | RI | 1975 | 2.4 | 50 | 818.8877 |  |  |  | 1081.1123 |  | 822.3416 |  |  | 885.1781 | 1707.5197 | [16 empty] | 48.16% | 51.84% |  |  |  |  | 1962 | 50 | 2.4 | 1016.2411
B | 1979 | RI | 50 | 2.4 |  | 925.8603 | 1222.3397 | [34 empty] | RI | 1976 | 2.4 | 50 | 1069.95 |  |  |  | 1374.95 |  | 1074.4627 |  |  | 1125.7625 | 2200.2252 | [16 empty] | 48.83% | 51.17% |  |  |  |  | 1963 | 50 | 2.4 | 1195.2086
B | 1980 | RI | 50 | 2.4 |  | 818.112 | 1080.088 | [34 empty] | RI | 1977 | 2.4 | 50 | 1199.99 |  |  |  | 1584.2512 |  | 1205.0512 |  |  | 1297.1312 | 2502.1824 | [16 empty] | 48.16% | 51.84% |  |  |  |  | 1964 | 50 | 2.4 | 929.7221
B | 1981 | RI | 50 | 2.4 |  | 1023.7993 | 1351.6407 | [34 empty] | RI | 1978 | 2.4 | 50 | 1077.4235 |  |  |  | 1422.4365 |  | 1081.9678 |  |  | 1164.6428 | 2246.6106 | [16 empty] | 48.16% | 51.84% |  |  |  |  | 1965 | 50 | 2.4 | 848.7907
B | 1982 | RI | 50 | 2.4 |  | 1288.869 | 1701.591 | [34 empty] | RI | 1979 | 2.4 | 50 | 925.8603 |  |  |  | 1222.3397 |  | 929.7654 |  |  | 1000.8103 | 1930.5757 | [16 empty] | 48.16% | 51.84% |  |  |  |  | 1966 | 50 | 2.4 | 848.7907
B | 1983 | RI | 50 | 2.4 |  | 1054.2102 | 1391.7898 | [34 empty] | RI | 1980 | 2.4 | 50 | 818.112 |  |  |  | 1080.088 |  | 821.5625 |  |  | 884.3395 | 1705.902 | [16 empty] | 48.16% | 51.84% |  |  |  |  | 1967 | 50 | 2.4 | 1204.057
B | 1984 | RI | 50 | 2.4 |  | 979.6483 | 1293.3517 | [34 empty] | RI | 1981 | 2.4 | 50 | 1023.7993 |  |  |  | 1351.6407 |  | 1028.1174 |  |  | 1106.6776 | 2134.795 | [16 empty] | 48.16% | 51.84% |  |  |  |  | 1968 | 50 | 2.4 | 938.2917
B | 1985 | RI | 50 | 2.4 |  | 1143.4259 | 1509.5741 | [34 empty] | RI | 1982 | 2.4 | 50 | 1288.869 |  |  |  | 1701.591 |  | 1294.3051 |  |  | 1393.2051 | 2687.5101 | [16 empty] | 48.16% | 51.84% |  |  |  |  | 1969 | 50 | 2.4 | 1084.5451
B | 1986 | RI | 50 | 2.4 |  | 1101.5118 | 1454.2382 | [34 empty] | RI | 1983 | 2.4 | 50 | 1054.2102 |  |  |  | 1391.7898 |  | 1058.6566 |  |  | 1139.5503 | 2198.2069 | [16 empty] | 48.16% | 51.84% |  |  |  |  | 1970 | 50 | 2.4 | 1084.5451
B | 1987 | RI | 50 | 2.4 |  | 839.6616 | 1108.5384 | [34 empty] | RI | 1984 | 2.4 | 50 | 979.6483 |  |  |  | 1293.3517 |  | 983.7802 |  |  | 1058.9525 | 2042.7327 | [16 empty] | 48.16% | 51.84% |  |  |  |  | 1971 | 50 | 2.4 | 1731.2454
B | 1988 | RI | 50 | 2.4 |  | 1332.2571 | 1758.8729 | [34 empty] | RI | 1985 | 2.4 | 50 | 1143.4259 |  |  |  | 1509.5741 |  | 1148.2485 |  |  | 1235.9881 | 2384.2367 | [16 empty] | 48.16% | 51.84% |  |  |  |  | 1972 | 50 | 2.4 | 926.2077
B | 1989 | RI | 50 | 2.4 |  | 1087.3967 | 1435.6033 | [34 empty] | RI | 1986 | 2.4 | 50 | 1101.5118 |  |  |  | 1454.2382 |  | 1106.1576 |  |  | 1190.681 | 2296.8386 | [16 empty] | 48.16% | 51.84% |  |  |  |  | 1973 | 50 | 2.4 | 1166.3085
B | 1990 | RI | 50 | 2.4 |  | 882.6748 | 1165.3252 | [34 empty] | RI | 1987 | 2.4 | 50 | 839.6616 |  |  |  | 1108.5384 |  | 843.2031 |  |  | 907.6337 | 1750.8367 | [16 empty] | 48.16% | 51.84% |  |  |  |  | 1974 | 50 | 2.4 | 1144.7982
B | 1991 | RI | 50 | 2.4 |  | 1070.8164 | 1413.7136 | [34 empty] | RI | 1988 | 2.4 | 50 | 1332.2571 |  |  |  | 1758.8729 |  | 1337.8762 |  |  | 1440.1055 | 2777.9817 | [16 empty] | 48.16% | 51.84% |  |  |  |  | 1975 | 50 | 2.4 | 822.3416
B | 1992 | RI | 50 | 2.4 |  | 1051.47 | 1852.72 | [34 empty] | RI | 1989 | 2.4 | 50 | 1087.3967 |  |  |  | 1435.6033 |  | 1091.9831 |  |  | 1175.4233 | 2267.4064 | [16 empty] | 48.16% | 51.84% |  |  |  |  | 1976 | 50 | 2.4 | 1074.4627
B | 1993 | RI | 50 | 2.4 |  | 1130.6038 | 1492.6462 | [34 empty] | RI | 1990 | 2.4 | 50 | 882.6748 |  |  |  | 1165.3252 |  | 886.3977 |  |  | 954.1288 | 1840.5265 | [16 empty] | 48.16% | 51.84% |  |  |  |  | 1977 | 50 | 2.4 | 1205.0512
B | 1994 | RI | 50 | 2.4 |  | 1001.198 | 1321.802 | [34 empty] | RI | 1991 | 2.4 | 50 | 1070.8164 |  |  |  | 1413.7136 |  | 1075.3328 |  |  | 1157.5008 | 2232.8336 | [16 empty] | 48.16% | 51.84% |  |  |  |  | 1978 | 50 | 2.4 | 1081.9678
B | 1995 | RI | 50 | 2.4 |  | 1061.44 | 1376.44 | [34 empty] | RI | 1992 | 2.4 | 50 | 1051.47 |  |  |  | 1852.72 |  | 1055.9048 |  |  | 1516.9444 | 2572.8492 | [16 empty] | 41.04% | 58.96% |  |  |  |  | 1979 | 50 | 2.4 | 929.7654
B | 1996 | RI | 50 | 2.4 |  | 1101.1885 | 1453.8115 | [34 empty] | RI | 1993 | 2.4 | 50 | 1130.6038 |  |  |  | 1492.6462 |  | 1135.3724 |  |  | 1222.1281 | 2357.5005 | [16 empty] | 48.16% | 51.84% |  |  |  |  | 1980 | 50 | 2.4 | 821.5625
B | 1997 | RI | 50 | 2.4 |  | 986.1089 | 1301.8811 | [34 empty] | RI | 1994 | 2.4 | 50 | 1001.198 |  |  |  | 1321.802 |  | 1005.4208 |  |  | 1082.2467 | 2087.6675 | [16 empty] | 48.16% | 51.84% |  |  |  |  | 1981 | 50 | 2.4 | 1028.1174
B | 1998 | RI | 50 | 2.4 |  | 887.0709 | 1171.1291 | [34 empty] | RI | 1995 | 2.4 | 50 | 1061.44 |  |  |  | 1376.44 |  | 1065.9169 |  |  | 1126.9824 | 2192.8993 | [16 empty] | 48.61% | 51.39% |  |  |  |  | 1982 | 50 | 2.4 | 1294.3051
B | 1999 | RI | 50 | 2.4 |  | 969.7355 | 1280.2645 | [34 empty] | RI | 1996 | 2.4 | 50 | 1101.1885 |  |  |  | 1453.8115 |  | 1105.833 |  |  | 1190.3316 | 2296.1646 | [16 empty] | 48.16% | 51.84% |  |  |  |  | 1983 | 50 | 2.4 | 1058.6566
B | 2000 | RI | 50 | 2.4 |  | 1183.9393 | 1563.0607 | [34 empty] | RI | 1997 | 2.4 | 50 | 986.1089 |  |  |  | 1301.8811 |  | 990.2681 |  |  | 1065.9361 | 2056.2042 | [16 empty] | 48.16% | 51.84% |  |  |  |  | 1984 | 50 | 2.4 | 983.7802
B | 2001 | RI | 50 | 2.4 |  | 990.4232 | 1307.5768 | [34 empty] | RI | 1998 | 2.4 | 50 | 887.0709 |  |  |  | 1171.1291 |  | 890.8123 |  |  | 958.8808 | 1849.6931 | [16 empty] | 48.16% | 51.84% |  |  |  |  | 1985 | 50 | 2.4 | 1148.2485
B | 2002 | RI | 50 | 2.4 |  | 990.4232 | 1307.5768 | [34 empty] | RI | 1999 | 2.4 | 50 | 969.7355 |  |  |  | 1280.2645 |  | 973.8256 |  |  | 1048.2372 | 2022.0628 | [16 empty] | 48.16% | 51.84% |  |  |  |  | 1986 | 50 | 2.4 | 1106.1576
B | 2003 | RI | 50 | 2.4 |  | 1199 | 1549 | [34 empty] | RI | 2000 | 2.4 | 50 | 1183.9393 |  |  |  | 1563.0607 |  | 1188.9328 |  |  | 1279.7812 | 2468.714 | [16 empty] | 48.16% | 51.84% |  |  |  |  | 1987 | 50 | 2.4 | 843.2031
B | 2004 | RI | 50 | 2.4 |  | 947.41 | 1250.79 | [34 empty] | RI | 2001 | 2.4 | 50 | 990.4232 |  |  |  | 1307.5768 |  | 994.6005 |  |  | 1070.5996 | 2065.2001 | [16 empty] | 48.16% | 51.84% |  |  |  |  | 1988 | 50 | 2.4 | 1337.8762
B | 2005 | RI | 50 | 2.4 |  | 877.9166 | 1159.0434 | [34 empty] | RI | 2002 | 2.4 | 50 | 990.4232 |  |  |  | 1307.5768 |  | 994.6005 |  |  | 1070.5996 | 2065.2001 | [16 empty] | 48.16% | 51.84% |  |  |  |  | 1989 | 50 | 2.4 | 1091.9831
B | 2006 | RI | 50 | 2.4 |  | 968.9166 | 1279.1834 | [34 empty] | RI | 2003 | 2.4 | 50 | 1199 |  |  |  | 1549 |  | 1204.057 |  |  | 1268.2687 | 2472.3258 | [16 empty] | 48.7% | 51.3% |  |  |  |  | 1990 | 50 | 2.4 | 886.3977
B | 2007 | RI | 50 | 2.4 |  | 1219.1558 | 1609.5542 | [34 empty] | RI | 2004 | 2.4 | 50 | 947.41 |  |  |  | 1250.79 |  | 951.4059 |  |  | 1024.1045 | 1975.5104 | [16 empty] | 48.16% | 51.84% |  |  |  |  | 1991 | 50 | 2.4 | 1075.3328
B | 2008 | RI | 50 | 2.4 |  | 818.8877 | 1081.1123 | [34 empty] | RI | 2005 | 2.4 | 50 | 877.9166 |  |  |  | 1159.0434 |  | 881.6194 |  |  | 948.9854 | 1830.6049 | [16 empty] | 48.16% | 51.84% |  |  |  |  | 1992 | 50 | 2.4 | 1055.9048
B | 2009 | RI | 50 | 2.4 |  | 1820.9133 | 2404.0067 | [34 empty] | RI | 2006 | 2.4 | 50 | 968.9166 |  |  |  | 1279.1834 |  | 973.0032 |  |  | 1047.352 | 2020.3552 | [16 empty] | 48.16% | 51.84% |  |  |  |  | 1993 | 50 | 2.4 | 1135.3724
B | 2010 | RI | 50 | 2.4 |  | 947.3238 | 1250.6762 | [34 empty] | RI | 2007 | 2.4 | 50 | 1219.1558 |  |  |  | 1609.5542 |  | 1224.2978 |  |  | 1317.8485 | 2542.1463 | [16 empty] | 48.16% | 51.84% |  |  |  |  | 1994 | 50 | 2.4 | 1005.4208
B | 2011 | RI | 50 | 2.4 |  | 1055.4989 | 1393.4911 | [34 empty] | RI | 2008 | 2.4 | 50 | 818.8877 |  |  |  | 1081.1123 |  | 822.3416 |  |  | 885.1781 | 1707.5197 | [16 empty] | 48.16% | 51.84% |  |  |  |  | 1995 | 50 | 2.4 | 1065.9169
B | 2012 | RI | 50 | 2.4 |  | 892.1567 | 1177.8433 | [34 empty] | RI | 2009 | 2.4 | 50 | 1820.9133 |  |  |  | 2404.0067 |  | 1828.5934 |  |  | 1968.3193 | 3796.9126 | [16 empty] | 48.16% | 51.84% |  |  |  |  | 1996 | 50 | 2.4 | 1105.833
B | 2013 | RI | 50 | 2.4 |  | 1098.1716 | 1449.8284 | [34 empty] | RI | 2010 | 2.4 | 50 | 947.3238 |  |  |  | 1250.6762 |  | 951.3194 |  |  | 1024.0113 | 1975.3306 | [16 empty] | 48.16% | 51.84% |  |  |  |  | 1997 | 50 | 2.4 | 990.2681
B | 2014 | RI | 50 | 2.4 |  | 968.8735 | 1279.1265 | [34 empty] | RI | 2011 | 2.4 | 50 | 1055.4989 |  |  |  | 1393.4911 |  | 1059.9507 |  |  | 1140.9433 | 2200.894 | [16 empty] | 48.16% | 51.84% |  |  |  |  | 1998 | 50 | 2.4 | 890.8123
B | 2015 | RI | 50 | 2.4 |  | 981.8033 | 1296.1967 | [34 empty] | RI | 2012 | 2.4 | 50 | 892.1567 |  |  |  | 1177.8433 |  | 895.9195 |  |  | 964.3782 | 1860.2977 | [16 empty] | 48.16% | 51.84% |  |  |  |  | 1999 | 50 | 2.4 | 973.8256
B | 2016 | RI | 50 | 2.4 |  | 1079 | 1591 | [34 empty] | RI | 2013 | 2.4 | 50 | 1098.1716 |  |  |  | 1449.8284 |  | 1102.8033 |  |  | 1187.0704 | 2289.8737 | [16 empty] | 48.16% | 51.84% |  |  |  |  | 2000 | 50 | 2.4 | 1188.9328
B | 2017 | RI | 50 | 2.4 |  | 1033.5225 | 1364.4775 | [34 empty] | RI | 2014 | 2.4 | 50 | 968.8735 |  |  |  | 1279.1265 |  | 972.9599 |  |  | 1047.3054 | 2020.2654 | [16 empty] | 48.16% | 51.84% |  |  |  |  | 2001 | 50 | 2.4 | 994.6005
B | 2018 | RI | 50 | 2.4 |  | 1021.1315 | 1348.1185 | [34 empty] | RI | 2015 | 2.4 | 50 | 981.8033 |  |  |  | 1296.1967 |  | 985.9443 |  |  | 1061.2819 | 2047.2262 | [16 empty] | 48.16% | 51.84% |  |  |  |  | 2002 | 50 | 2.4 | 994.6005
B | 2019 | RI | 50 | 2.4 |  | 2159.98 | 1079.99 | [34 empty] | RI | 2016 | 2.4 | 50 | 1079 |  |  |  | 1591 |  | 1083.5509 |  |  | 1302.6569 | 2386.2078 | [16 empty] | 45.41% | 54.59% |  |  |  |  | 2003 | 50 | 2.4 | 1204.057
B | 2020 | RI | 50 | 2.4 |  | 1199 | 1061.44 | [34 empty] | RI | 2017 | 2.4 | 50 | 1033.5225 |  |  |  | 1364.4775 |  | 1037.8816 |  |  | 1117.1879 | 2155.0696 | [16 empty] | 48.16% | 51.84% |  |  |  |  | 2004 | 50 | 2.4 | 951.4059
B | 2021 | RI | 50 | 2.4 |  | 1160.47 | 1380.47 | [34 empty] | RI | 2018 | 2.4 | 50 | 1021.1315 |  |  |  | 1348.1185 |  | 1025.4383 |  |  | 1103.7938 | 2129.2321 | [16 empty] | 48.16% | 51.84% |  |  |  |  | 2005 | 50 | 2.4 | 881.6194
B | 2022 | RI | 50 | 2.4 |  | 922.3133 | 1217.6567 | [34 empty] | RI | 2019 | 2.4 | 50 | 2159.98 |  |  |  | 1079.99 |  | 2169.0902 |  |  | 884.2592 | 3053.3494 | [16 empty] | 71.04% | 28.96% |  |  |  |  | 2006 | 50 | 2.4 | 973.0032
B | 2023 | RI | 50 | 2.4 |  | 1200 | 1800 | [34 empty] | RI | 2020 | 2.4 | 50 | 1199 |  |  |  | 1061.44 |  | 1204.057 |  |  | 869.0711 | 2073.1281 | [16 empty] | 58.08% | 41.92% |  |  |  |  | 2007 | 50 | 2.4 | 1224.2978
B | 2024 | RI | 50 | 2.4 |  | 1200 | 1650 | [34 empty] | RI | 2021 | 2.4 | 50 | 1160.47 |  |  |  | 1380.47 |  | 1165.3645 |  |  | 1130.2821 | 2295.6466 | [16 empty] | 50.76% | 49.24% |  |  |  |  | 2008 | 50 | 2.4 | 822.3416
B | 2025 | RI | 50 | 2.4 |  | 1500 | 1980.3305 | [34 empty] | RI | 2022 | 2.4 | 50 | 922.3133 |  |  |  | 1217.6567 |  | 926.2033 |  |  | 996.9761 | 1923.1794 | [16 empty] | 48.16% | 51.84% |  |  |  |  | 2009 | 50 | 2.4 | 1828.5934
B | 2026 | RI | 50 | 2.4 |  | 868.6029 | 1146.7471 | [34 empty] | RI | 2023 | 2.4 | 50 | 1200 |  |  |  | 1800 |  | 1205.0613 |  |  | 1473.779 | 2678.8403 | [16 empty] | 44.98% | 55.02% |  |  |  |  | 2010 | 50 | 2.4 | 951.3194
B | 2027 | RI | 50 | 2.4 |  | 1295 | 1795 | [34 empty] | RI | 2024 | 2.4 | 50 | 1200 |  |  |  | 1650 |  | 1205.0613 |  |  | 1350.9641 | 2556.0254 | [16 empty] | 47.15% | 52.85% |  |  |  |  | 2011 | 50 | 2.4 | 1059.9507
B | 2028 | RI | 50 | 2.4 |  | 871.1371 | 1150.0929 | [34 empty] | RI | 2025 | 2.4 | 50 | 1500 |  |  |  | 1980.3305 |  | 1506.3266 |  |  | 1621.4275 | 3127.7541 | [16 empty] | 48.16% | 51.84% |  |  |  |  | 2012 | 50 | 2.4 | 895.9195
B | 2029 | RI | 50 | 2.4 |  | 891.2645 | 1176.6655 | [34 empty] | RI | 2026 | 2.4 | 50 | 868.6029 |  |  |  | 1146.7471 |  | 872.2664 |  |  | 938.9177 | 1811.1841 | [16 empty] | 48.16% | 51.84% |  |  |  |  | 2013 | 50 | 2.4 | 1102.8033
B | 2030 | RI | 50 | 2.4 |  | 1538.0264 | 2030.5336 | [34 empty] | RI | 2027 | 2.4 | 50 | 1295 |  |  |  | 1795 |  | 1300.4619 |  |  | 1469.6852 | 2770.1471 | [16 empty] | 46.95% | 53.05% |  |  |  |  | 2014 | 50 | 2.4 | 972.9599
B | 2031 | RI | 50 | 2.4 |  | 1027.4886 | 1356.5114 | [34 empty] | RI | 2028 | 2.4 | 50 | 871.1371 |  |  |  | 1150.0929 |  | 874.8113 |  |  | 941.6571 | 1816.4684 | [16 empty] | 48.16% | 51.84% |  |  |  |  | 2015 | 50 | 2.4 | 985.9443
B | 2032 | RI | 50 | 2.4 |  | 1199 | 1582.9442 | [34 empty] | RI | 2029 | 2.4 | 50 | 891.2645 |  |  |  | 1176.6655 |  | 895.0236 |  |  | 963.4138 | 1858.4374 | [16 empty] | 48.16% | 51.84% |  |  |  |  | 2016 | 50 | 2.4 | 1083.5509
B | 2033 | RI | 50 | 2.4 |  | 948.16 | 1251.78 | [34 empty] | RI | 2030 | 2.4 | 50 | 1538.0264 |  |  |  | 2030.5336 |  | 1544.5133 |  |  | 1662.5322 | 3207.0455 | [16 empty] | 48.16% | 51.84% |  |  |  |  | 2017 | 50 | 2.4 | 1037.8816
B | 2034 | RI | 50 | 2.4 |  | 1399 | 2149 | [34 empty] | RI | 2031 | 2.4 | 50 | 1027.4886 |  |  |  | 1356.5114 |  | 1031.8223 |  |  | 1110.6656 | 2142.4878 | [16 empty] | 48.16% | 51.84% |  |  |  |  | 2018 | 50 | 2.4 | 1025.4383
B | 2035 | RI | 50 | 2.4 |  | 1114.87 | 1314.87 | [34 empty] | RI | 2032 | 2.4 | 50 | 1199 |  |  |  | 1582.9442 |  | 1204.057 |  |  | 1296.0611 | 2500.1181 | [16 empty] | 48.16% | 51.84% |  |  |  |  | 2019 | 50 | 2.4 | 2169.0902
B | 2036 | RI | 50 | 2.4 |  | 968.8735 | 1279.1265 | [34 empty] | RI | 2033 | 2.4 | 50 | 948.16 |  |  |  | 1251.78 |  | 952.159 |  |  | 1024.9151 | 1977.0741 | [16 empty] | 48.16% | 51.84% |  |  |  |  | 2020 | 50 | 2.4 | 1204.057
B | 2037 | RI | 50 | 2.4 |  | 1044.2974 | 1378.7026 | [34 empty] | RI | 2034 | 2.4 | 50 | 1399 |  |  |  | 2149 |  | 1404.9006 |  |  | 1759.5284 | 3164.429 | [16 empty] | 44.4% | 55.6% |  |  |  |  | 2021 | 50 | 2.4 | 1165.3645
B | 2038 | RI | 50 | 2.4 |  | 1119.7212 | 1478.2788 | [34 empty] | RI | 2035 | 2.4 | 50 | 1114.87 |  |  |  | 1314.87 |  | 1119.5722 |  |  | 1076.571 | 2196.1432 | [16 empty] | 50.98% | 49.02% |  |  |  |  | 2022 | 50 | 2.4 | 926.2033
B | 2039 | RI | 50 | 2.4 |  | 1199 | 1799 | [34 empty] | RI | 2036 | 2.4 | 50 | 968.8735 |  |  |  | 1279.1265 |  | 972.9599 |  |  | 1047.3054 | 2020.2654 | [16 empty] | 48.16% | 51.84% |  |  |  |  | 2023 | 50 | 2.4 | 1205.0613
B | 2040 | RI | 60 | 2.33 |  | 1199 | 1699 | [34 empty] | RI | 2037 | 2.4 | 50 | 1044.2974 |  |  |  | 1378.7026 |  | 1048.7019 |  |  | 1128.835 | 2177.5369 | [16 empty] | 48.16% | 51.84% |  |  |  |  | 2024 | 50 | 2.4 | 1205.0613
B | 2041 | RI | 60 | 2.33 |  | 1066.4461 | 1407.9439 | [34 empty] | RI | 2038 | 2.4 | 50 | 1119.7212 |  |  |  | 1478.2788 |  | 1124.4439 |  |  | 1210.3646 | 2334.8085 | [16 empty] | 48.16% | 51.84% |  |  |  |  | 2025 | 50 | 2.4 | 1506.3266
B | 2042 | RI | 60 | 2.33 |  | 1213.7 | 1488.7 | [34 empty] | RI | 2039 | 2.4 | 50 | 1199 |  |  |  | 1799 |  | 1204.057 |  |  | 1472.9602 | 2677.0173 | [16 empty] | 44.98% | 55.02% |  |  |  |  | 2026 | 50 | 2.4 | 872.2664
B | 2043 | RI | 60 | 2.33 |  | 1011.4 | 1082.2 | [34 empty] | RI | 2040 | 2.33 | 60 | 1199 |  |  |  | 1699 |  | 1204.057 |  |  | 1391.0836 | 2595.1407 | [16 empty] | 46.4% | 53.6% |  |  |  |  | 2027 | 50 | 2.4 | 1300.4619
B | 2044 | RI | 60 | 2.33 |  | 1027.4886 | 1356.5114 | [34 empty] | RI | 2041 | 2.33 | 60 | 1066.4461 |  |  |  | 1407.9439 |  | 1070.9441 |  |  | 1152.7767 | 2223.7208 | [16 empty] | 48.16% | 51.84% |  |  |  |  | 2028 | 50 | 2.4 | 874.8113
B | 2045 | RI | 60 | 2.33 |  | 1170.794 | 1545.706 | [34 empty] | RI | 2042 | 2.33 | 60 | 1213.7 |  |  |  | 1488.7 |  | 1218.819 |  |  | 1218.8971 | 2437.7162 | [16 empty] | 50% | 50% |  |  |  |  | 2029 | 50 | 2.4 | 895.0236
B | 2046 | RI | 60 | 2.33 |  | 1027.4886 | 1356.5114 | [34 empty] | RI | 2043 | 2.33 | 60 | 1011.4 |  |  |  | 1082.2 |  | 1015.6658 |  |  | 886.0687 | 1901.7345 | [16 empty] | 53.41% | 46.59% |  |  |  |  | 2030 | 50 | 2.4 | 1544.5133
B | 2047 | RI | 60 | 2.33 |  | 1249.8813 | 1650.1187 | [34 empty] | RI | 2044 | 2.33 | 60 | 1027.4886 |  |  |  | 1356.5114 |  | 1031.8223 |  |  | 1110.6656 | 2142.4878 | [16 empty] | 48.16% | 51.84% |  |  |  |  | 2031 | 50 | 2.4 | 1031.8223
B | 2048 | RI | 60 | 2.33 |  | 1196.3907 | 1579.4993 | [34 empty] | RI | 2045 | 2.33 | 60 | 1170.794 |  |  |  | 1545.706 |  | 1175.7321 |  |  | 1265.5717 | 2441.3038 | [16 empty] | 48.16% | 51.84% |  |  |  |  | 2032 | 50 | 2.4 | 1204.057
B | 2049 | RI | 60 | 2.33 |  | 1109.72 | 1534.72 | [34 empty] | RI | 2046 | 2.33 | 60 | 1027.4886 |  |  |  | 1356.5114 |  | 1031.8223 |  |  | 1110.6656 | 2142.4878 | [16 empty] | 48.16% | 51.84% |  |  |  |  | 2033 | 50 | 2.4 | 952.159
B | 2050 | RI | 60 | 2.33 |  | 991.2852 | 1308.7148 | [34 empty] | RI | 2047 | 2.33 | 60 | 1249.8813 |  |  |  | 1650.1187 |  | 1255.1529 |  |  | 1351.0613 | 2606.2142 | [16 empty] | 48.16% | 51.84% |  |  |  |  | 2034 | 50 | 2.4 | 1404.9006
B | 2051 | RI | 60 | 2.33 |  | 1076.1349 | 1420.7351 | [34 empty] | RI | 2048 | 2.33 | 60 | 1196.3907 |  |  |  | 1579.4993 |  | 1201.4367 |  |  | 1293.2405 | 2494.6772 | [16 empty] | 48.16% | 51.84% |  |  |  |  | 2035 | 50 | 2.4 | 1119.5722
B | 2052 | RI | 60 | 2.33 |  | 1065.33 | 1665.33 | [34 empty] | RI | 2049 | 2.33 | 60 | 1109.72 |  |  |  | 1534.72 |  | 1114.4005 |  |  | 1256.5767 | 2370.9772 | [16 empty] | 47% | 53% |  |  |  |  | 2036 | 50 | 2.4 | 972.9599
B | 2053 | RI | 60 | 2.33 |  | 890.0017 | 1174.9983 | [34 empty] | RI | 2050 | 2.33 | 60 | 991.2852 |  |  |  | 1308.7148 |  | 995.4661 |  |  | 1071.5314 | 2066.9975 | [16 empty] | 48.16% | 51.84% |  |  |  |  | 2037 | 50 | 2.4 | 1048.7019
B | 2054 | RI | 60 | 2.33 |  | 948.1858 | 1251.8142 | [34 empty] | RI | 2051 | 2.33 | 60 | 1076.1349 |  |  |  | 1420.7351 |  | 1080.6737 |  |  | 1163.2498 | 2243.9235 | [16 empty] | 48.16% | 51.84% |  |  |  |  | 2038 | 50 | 2.4 | 1124.4439
B | 2055 | RI | 60 | 2.33 |  | 840.4374 | 1109.5626 | [34 empty] | RI | 2052 | 2.33 | 60 | 1065.33 |  |  |  | 1665.33 |  | 1069.8233 |  |  | 1363.5158 | 2433.339 | [16 empty] | 43.97% | 56.03% |  |  |  |  | 2039 | 50 | 2.4 | 1204.057
B | 2056 | RI | 60 | 2.33 |  | 1150 | 1727.48 | [34 empty] | RI | 2053 | 2.33 | 60 | 890.0017 |  |  |  | 1174.9983 |  | 893.7555 |  |  | 962.0488 | 1855.8043 | [16 empty] | 48.16% | 51.84% |  |  |  |  | 2040 | 60 | 2.33 | 1204.057
B | 2057 | RI | 60 | 2.33 |  | 838.5066 | 1107.0134 | [34 empty] | RI | 2054 | 2.33 | 60 | 948.1858 |  |  |  | 1251.8142 |  | 952.185 |  |  | 1024.943 | 1977.128 | [16 empty] | 48.16% | 51.84% |  |  |  |  | 2041 | 60 | 2.33 | 1070.9441
B | 2058 | RI | 60 | 2.33 |  | 797.3381 | 1052.6619 | [34 empty] | RI | 2055 | 2.33 | 60 | 840.4374 |  |  |  | 1109.5626 |  | 843.9822 |  |  | 908.4722 | 1752.4544 | [16 empty] | 48.16% | 51.84% |  |  |  |  | 2042 | 60 | 2.33 | 1218.819
B | 2059 | RI | 60 | 2.33 |  | 1071.2517 | 1414.2883 | [34 empty] | RI | 2056 | 2.33 | 60 | 1150 |  |  |  | 1727.48 |  | 1154.8504 |  |  | 1414.4021 | 2569.2525 | [16 empty] | 44.95% | 55.05% |  |  |  |  | 2043 | 60 | 2.33 | 1015.6658
B | 2060 | RI | 60 | 2.33 |  | 1064.65 | 1339.65 | [34 empty] | RI | 2057 | 2.33 | 60 | 838.5066 |  |  |  | 1107.0134 |  | 842.0432 |  |  | 906.3851 | 1748.4282 | [16 empty] | 48.16% | 51.84% |  |  |  |  | 2044 | 60 | 2.33 | 1031.8223
B | 2061 | RI | 60 | 2.33 |  | 948.1858 | 1251.8142 | [34 empty] | RI | 2058 | 2.33 | 60 | 797.3381 |  |  |  | 1052.6619 |  | 800.701 |  |  | 861.8839 | 1662.5849 | [16 empty] | 48.16% | 51.84% |  |  |  |  | 2045 | 60 | 2.33 | 1175.7321
B | 2062 | RI | 60 | 2.33 |  | 1353.3198 | 1786.6802 | [34 empty] | RI | 2059 | 2.33 | 60 | 1071.2517 |  |  |  | 1414.2883 |  | 1075.7699 |  |  | 1157.9713 | 2233.7413 | [16 empty] | 48.16% | 51.84% |  |  |  |  | 2046 | 60 | 2.33 | 1031.8223
B | 2063 | RI | 60 | 2.33 |  | 1353.3198 | 1786.6802 | [34 empty] | RI | 2060 | 2.33 | 60 | 1064.65 |  |  |  | 1339.65 |  | 1069.1404 |  |  | 1096.86 | 2166.0004 | [16 empty] | 49.36% | 50.64% |  |  |  |  | 2047 | 60 | 2.33 | 1255.1529
B | 2064 | RI | 60 | 2.33 |  | 954.6507 | 1260.3493 | [34 empty] | RI | 2061 | 2.33 | 60 | 948.1858 |  |  |  | 1251.8142 |  | 952.185 |  |  | 1024.943 | 1977.128 | [16 empty] | 48.16% | 51.84% |  |  |  |  | 2048 | 60 | 2.33 | 1201.4367
B | 2065 | RI | 60 | 2.33 |  | 1172.3025 | 1547.6975 | [34 empty] | RI | 2062 | 2.33 | 60 | 1353.3198 |  |  |  | 1786.6802 |  | 1359.0277 |  |  | 1462.8733 | 2821.9009 | [16 empty] | 48.16% | 51.84% |  |  |  |  | 2049 | 60 | 2.33 | 1114.4005
B | 2066 | RI | 60 | 2.33 |  | 869.3097 | 1147.6803 | [34 empty] | RI | 2063 | 2.33 | 60 | 1353.3198 |  |  |  | 1786.6802 |  | 1359.0277 |  |  | 1462.8733 | 2821.9009 | [16 empty] | 48.16% | 51.84% |  |  |  |  | 2050 | 60 | 2.33 | 995.4661
B | 2067 | RI | 60 | 2.33 |  | 1391.9583 | 1837.6917 | [34 empty] | RI | 2064 | 2.33 | 60 | 954.6507 |  |  |  | 1260.3493 |  | 958.6772 |  |  | 1031.9313 | 1990.6085 | [16 empty] | 48.16% | 51.84% |  |  |  |  | 2051 | 60 | 2.33 | 1080.6737
B | 2068 | RI | 60 | 2.33 |  | 1850 | 2020 | [34 empty] | RI | 2065 | 2.33 | 60 | 1172.3025 |  |  |  | 1547.6975 |  | 1177.2469 |  |  | 1267.2023 | 2444.4492 | [16 empty] | 48.16% | 51.84% |  |  |  |  | 2052 | 60 | 2.33 | 1069.8233
B | 2069 | RI | 60 | 2.33 |  | 801.648 | 1058.352 | [34 empty] | RI | 2066 | 2.33 | 60 | 869.3097 |  |  |  | 1147.6803 |  | 872.9762 |  |  | 939.6818 | 1812.6579 | [16 empty] | 48.16% | 51.84% |  |  |  |  | 2053 | 60 | 2.33 | 893.7555
B | 2070 | RI | 60 | 2.33 |  | 1574.03 | 2278.03 | [34 empty] | RI | 2067 | 2.33 | 60 | 1391.9583 |  |  |  | 1837.6917 |  | 1397.8292 |  |  | 1504.6397 | 2902.4689 | [16 empty] | 48.16% | 51.84% |  |  |  |  | 2054 | 60 | 2.33 | 952.185
B | 2071 | RI | 60 | 2.33 |  | 1100 | 1980 | [34 empty] | RI | 2068 | 2.33 | 60 | 1850 |  |  |  | 2020 |  | 1857.8028 |  |  | 1653.9076 | 3511.7103 | [16 empty] | 52.9% | 47.1% |  |  |  |  | 2055 | 60 | 2.33 | 843.9822
B | 2072 | RI | 60 | 2.33 |  | 1064.65 | 1464.65 | [34 empty] | RI | 2069 | 2.33 | 60 | 801.648 |  |  |  | 1058.352 |  | 805.0291 |  |  | 866.5428 | 1671.5719 | [16 empty] | 48.16% | 51.84% |  |  |  |  | 2056 | 60 | 2.33 | 1154.8504
B | 2073 | RI | 60 | 2.33 |  | 942.7553 | 1244.6447 | [34 empty] | RI | 2070 | 2.33 | 60 | 1574.03 |  |  |  | 2278.03 |  | 1580.6688 |  |  | 1865.1738 | 3445.8426 | [16 empty] | 45.87% | 54.13% |  |  |  |  | 2057 | 60 | 2.33 | 842.0432
B | 2074 | RI | 60 | 2.33 |  | 1142.6717 | 1508.5783 | [34 empty] | RI | 2071 | 2.33 | 60 | 1100 |  |  |  | 1980 |  | 1104.6395 |  |  | 1621.1569 | 2725.7964 | [16 empty] | 40.53% | 59.47% |  |  |  |  | 2058 | 60 | 2.33 | 800.701
B | 2075 | RI | 60 | 2.33 |  | 1096.8786 | 1448.1214 | [34 empty] | RI | 2072 | 2.33 | 60 | 1064.65 |  |  |  | 1464.65 |  | 1069.1404 |  |  | 1199.2058 | 2268.3462 | [16 empty] | 47.13% | 52.87% |  |  |  |  | 2059 | 60 | 2.33 | 1075.7699
B | 2076 | RI | 60 | 2.33 |  | 1500 | 1980.3305 | [34 empty] | RI | 2073 | 2.33 | 60 | 942.7553 |  |  |  | 1244.6447 |  | 946.7316 |  |  | 1019.0729 | 1965.8045 | [16 empty] | 48.16% | 51.84% |  |  |  |  | 2060 | 60 | 2.33 | 1069.1404
B | 2077 | RI | 60 | 2.33 |  | 1040.8494 | 1374.1506 | [34 empty] | RI | 2074 | 2.33 | 60 | 1142.6717 |  |  |  | 1508.5783 |  | 1147.4911 |  |  | 1235.1728 | 2382.664 | [16 empty] | 48.16% | 51.84% |  |  |  |  | 2061 | 60 | 2.33 | 952.185
B | 2078 | RI | 60 | 2.33 |  | 1118.4283 | 1476.5717 | [34 empty] | RI | 2075 | 2.33 | 60 | 1096.8786 |  |  |  | 1448.1214 |  | 1101.5049 |  |  | 1185.6727 | 2287.1777 | [16 empty] | 48.16% | 51.84% |  |  |  |  | 2062 | 60 | 2.33 | 1359.0277
B | 2079 | RI | 60 | 2.33 |  | 1500 | 1800 | [34 empty] | RI | 2076 | 2.33 | 60 | 1500 |  |  |  | 1980.3305 |  | 1506.3266 |  |  | 1621.4275 | 3127.7541 | [16 empty] | 48.16% | 51.84% |  |  |  |  | 2063 | 60 | 2.33 | 1359.0277
B | 2080 | RI | 60 | 2.33 |  | 1090.056 | 1439.114 | [34 empty] | RI | 2077 | 2.33 | 60 | 1040.8494 |  |  |  | 1374.1506 |  | 1045.2394 |  |  | 1125.1079 | 2170.3474 | [16 empty] | 48.16% | 51.84% |  |  |  |  | 2064 | 60 | 2.33 | 958.6772
B | 2081 | RI | 60 | 2.33 |  | 988.9794 | 1305.6706 | [34 empty] | RI | 2078 | 2.33 | 60 | 1118.4283 |  |  |  | 1476.5717 |  | 1123.1455 |  |  | 1208.9669 | 2332.1124 | [16 empty] | 48.16% | 51.84% |  |  |  |  | 2065 | 60 | 2.33 | 1177.2469
B | 2082 | RI | 60 | 2.33 |  | 1064.65 | 1489.65 | [34 empty] | RI | 2079 | 2.33 | 60 | 1500 |  |  |  | 1800 |  | 1506.3266 |  |  | 1473.779 | 2980.1056 | [16 empty] | 50.55% | 49.45% |  |  |  |  | 2066 | 60 | 2.33 | 872.9762
B | 2083 | RI | 60 | 2.33 |  | 948.1858 | 1251.8142 | [34 empty] | RI | 2080 | 2.33 | 60 | 1090.056 |  |  |  | 1439.114 |  | 1094.6535 |  |  | 1178.2978 | 2272.9513 | [16 empty] | 48.16% | 51.84% |  |  |  |  | 2067 | 60 | 2.33 | 1397.8292
B | 2084 | RI | 60 | 2.33 |  | 1034.3845 | 1365.6155 | [34 empty] | RI | 2081 | 2.33 | 60 | 988.9794 |  |  |  | 1305.6706 |  | 993.1506 |  |  | 1069.0389 | 2062.1895 | [16 empty] | 48.16% | 51.84% |  |  |  |  | 2068 | 60 | 2.33 | 1857.8028
B | 2085 | RI | 60 | 2.33 |  | 967.072 | 1276.748 | [34 empty] | RI | 2082 | 2.33 | 60 | 1064.65 |  |  |  | 1489.65 |  | 1069.1404 |  |  | 1219.6749 | 2288.8153 | [16 empty] | 46.71% | 53.29% |  |  |  |  | 2069 | 60 | 2.33 | 805.0291
B | 2086 | RI | 60 | 2.33 |  | 1239.5375 | 1636.4625 | [34 empty] | RI | 2083 | 2.33 | 60 | 948.1858 |  |  |  | 1251.8142 |  | 952.185 |  |  | 1024.943 | 1977.128 | [16 empty] | 48.16% | 51.84% |  |  |  |  | 2070 | 60 | 2.33 | 1580.6688
B | 2087 | RI | 60 | 2.33 |  | 1103.1926 | 1456.4574 | [34 empty] | RI | 2084 | 2.33 | 60 | 1034.3845 |  |  |  | 1365.6155 |  | 1038.7473 |  |  | 1118.1197 | 2156.8669 | [16 empty] | 48.16% | 51.84% |  |  |  |  | 2071 | 60 | 2.33 | 1104.6395
B | 2088 | RI | 60 | 2.33 |  | 1062.3991 | 1402.6009 | [34 empty] | RI | 2085 | 2.33 | 60 | 967.072 |  |  |  | 1276.748 |  | 971.1508 |  |  | 1045.358 | 2016.5088 | [16 empty] | 48.16% | 51.84% |  |  |  |  | 2072 | 60 | 2.33 | 1069.1404
B | 2089 | RI | 60 | 2.33 |  | 958.9607 | 1266.0393 | [34 empty] | RI | 2086 | 2.33 | 60 | 1239.5375 |  |  |  | 1636.4625 |  | 1244.7655 |  |  | 1339.8801 | 2584.6456 | [16 empty] | 48.16% | 51.84% |  |  |  |  | 2073 | 60 | 2.33 | 946.7316
B | 2090 | RI | 60 | 2.33 |  | 905.5735 | 1195.5565 | [34 empty] | RI | 2087 | 2.33 | 60 | 1103.1926 |  |  |  | 1456.4574 |  | 1107.8456 |  |  | 1192.4979 | 2300.3435 | [16 empty] | 48.16% | 51.84% |  |  |  |  | 2074 | 60 | 2.33 | 1147.4911
B | 2091 | RI | 60 | 2.33 |  | 969.7355 | 1280.2645 | [34 empty] | RI | 2088 | 2.33 | 60 | 1062.3991 |  |  |  | 1402.6009 |  | 1066.88 |  |  | 1148.4021 | 2215.2821 | [16 empty] | 48.16% | 51.84% |  |  |  |  | 2075 | 60 | 2.33 | 1101.5049
B | 2092 | RI | 60 | 2.33 |  | 1109.72 | 1487.4 | [34 empty] | RI | 2089 | 2.33 | 60 | 958.9607 |  |  |  | 1266.0393 |  | 963.0053 |  |  | 1036.5901 | 1999.5954 | [16 empty] | 48.16% | 51.84% |  |  |  |  | 2076 | 60 | 2.33 | 1506.3266
B | 2093 | RI | 60 | 2.33 |  | 1118.4283 | 1476.5717 | [34 empty] | RI | 2090 | 2.33 | 60 | 905.5735 |  |  |  | 1195.5565 |  | 909.3929 |  |  | 978.8812 | 1888.2741 | [16 empty] | 48.16% | 51.84% |  |  |  |  | 2077 | 60 | 2.33 | 1045.2394
B | 2094 | RI | 60 | 2.33 |  | 1109.72 | 1956.35 | [34 empty] | RI | 2091 | 2.33 | 60 | 969.7355 |  |  |  | 1280.2645 |  | 973.8256 |  |  | 1048.2372 | 2022.0628 | [16 empty] | 48.16% | 51.84% |  |  |  |  | 2078 | 60 | 2.33 | 1123.1455
B | 2095 | RI | 60 | 2.33 |  | 991.2852 | 1308.7148 | [34 empty] | RI | 2092 | 2.33 | 60 | 1109.72 |  |  |  | 1487.4 |  | 1114.4005 |  |  | 1217.8327 | 2332.2332 | [16 empty] | 47.78% | 52.22% |  |  |  |  | 2079 | 60 | 2.33 | 1506.3266
B | 2096 | RI | 60 | 2.33 |  | 1116.2733 | 1473.7267 | [34 empty] | RI | 2093 | 2.33 | 60 | 1118.4283 |  |  |  | 1476.5717 |  | 1123.1455 |  |  | 1208.9669 | 2332.1124 | [16 empty] | 48.16% | 51.84% |  |  |  |  | 2080 | 60 | 2.33 | 1094.6535
B | 2097 | RI | 80 | 2.33 |  | 948.1858 | 1251.8142 | [34 empty] | RI | 2094 | 2.33 | 60 | 1109.72 |  |  |  | 1956.35 |  | 1114.4005 |  |  | 1601.7931 | 2716.1936 | [16 empty] | 41.03% | 58.97% |  |  |  |  | 2081 | 60 | 2.33 | 993.1506
B | 2098 | RI | 80 | 2.33 |  | 1458.9132 | 1926.0868 | [34 empty] | RI | 2095 | 2.33 | 60 | 991.2852 |  |  |  | 1308.7148 |  | 995.4661 |  |  | 1071.5314 | 2066.9975 | [16 empty] | 48.16% | 51.84% |  |  |  |  | 2082 | 60 | 2.33 | 1069.1404
B | 2099 | RI | 80 | 2.33 |  | 1357.6297 | 1792.3703 | [34 empty] | RI | 2096 | 2.33 | 60 | 1116.2733 |  |  |  | 1473.7267 |  | 1120.9814 |  |  | 1206.6375 | 2327.6189 | [16 empty] | 48.16% | 51.84% |  |  |  |  | 2083 | 60 | 2.33 | 952.185
B | 2100 | RI | 80 | 2.33 |  | 2013.89 | 2463.89 | [34 empty] | RI | 2097 | 2.33 | 80 | 948.1858 |  |  |  | 1251.8142 |  | 952.185 |  |  | 1024.943 | 1977.128 | [16 empty] | 48.16% | 51.84% |  |  |  |  | 2084 | 60 | 2.33 | 1038.7473
B | 2101 | RI | 80 | 2.33 |  | 1446.4144 | 1909.5856 | [34 empty] | RI | 2098 | 2.33 | 80 | 1458.9132 |  |  |  | 1926.0868 |  | 1465.0665 |  |  | 1577.0146 | 3042.0811 | [16 empty] | 48.16% | 51.84% |  |  |  |  | 2085 | 60 | 2.33 | 971.1508
B | 2102 | RI | 80 | 2.33 |  | 1240.8132 | 1638.1468 | [34 empty] | RI | 2099 | 2.33 | 80 | 1357.6297 |  |  |  | 1792.3703 |  | 1363.3558 |  |  | 1467.5321 | 2830.8879 | [16 empty] | 48.16% | 51.84% |  |  |  |  | 2086 | 60 | 2.33 | 1244.7655
B | 2103 | RI | 60 | 2.33 |  | 908.5646 | 1199.5054 | [34 empty] | RI | 2100 | 2.33 | 80 | 2013.89 |  |  |  | 2463.89 |  | 2022.384 |  |  | 2017.3497 | 4039.7337 | [16 empty] | 50.06% | 49.94% |  |  |  |  | 2087 | 60 | 2.33 | 1107.8456
[42 empty] | RI | 2101 | 2.33 | 80 | 1446.4144 |  |  |  | 1909.5856 |  | 1452.5149 |  |  | 1563.504 | 3016.0189 | [16 empty] | 48.16% | 51.84% |  |  |  |  | 2088 | 60 | 2.33 | 1066.88
[42 empty] | RI | 2102 | 2.33 | 80 | 1240.8132 |  |  |  | 1638.1468 |  | 1246.0466 |  |  | 1341.2591 | 2587.3057 | [16 empty] | 48.16% | 51.84% |  |  |  |  | 2089 | 60 | 2.33 | 963.0053
[42 empty] | RI | 2103 | 2.33 | 60 | 908.5646 |  |  |  | 1199.5054 |  | 912.3966 |  |  | 982.1144 | 1894.511 | [16 empty] | 48.16% | 51.84% |  |  |  |  | 2090 | 60 | 2.33 | 909.3929
[79 empty] | 2091 | 60 | 2.33 | 973.8256
[79 empty] | 2092 | 60 | 2.33 | 1114.4005
[79 empty] | 2093 | 60 | 2.33 | 1123.1455
[79 empty] | 2094 | 60 | 2.33 | 1114.4005
[79 empty] | 2095 | 60 | 2.33 | 995.4661
[79 empty] | 2096 | 60 | 2.33 | 1120.9814
[79 empty] | 2097 | 80 | 2.33 | 952.185
[79 empty] | 2098 | 80 | 2.33 | 1465.0665
[79 empty] | 2099 | 80 | 2.33 | 1363.3558
[79 empty] | 2100 | 80 | 2.33 | 2022.384
[79 empty] | 2101 | 80 | 2.33 | 1452.5149
[79 empty] | 2102 | 80 | 2.33 | 1246.0466
[79 empty] | 2103 | 60 | 2.33 | 912.3966
Residential Heat Pump Water Heater cost data collected in primary research are presented here. Data represents the results of two in-depth interviews to understand the installation process and related costs. , and program tracking data from various jurisdictions support these in-depth interviews. Equipment and labor costs are adjusted to reflect Base Cost Factor values based on RSMeans City Cost Indexes (CCI). A linear regression based on tank capacity was used to develop the material costs for the most common efficiency levels (energy factor) found in NEEP's market area for the efficient and baseline cases. The analysis determined that efficiency (among the heat pump water heaters and separately among the baseline water heaters) is not a significant driver of cost. This analysis reviewed a range of storage volumes, 50 to 80 gallons. Two installation scenarios were analyzed. A standard installation where a heat pump water replaces an electric storage water heater in-kind. This assumes minimal reworking of electrical systems and site conditions, minimal work for venting requirements. Second, a complex installation where a heat pump water heater requires significant reworking of electrical systems, site conditions, and/or venting needs to facilitate the heat pump water heater operations that rely on extracting heat energy from the surrounding air. The analysis also determined that fuel switching does not typically occur. That is, contractors indicated that heat pump water heaters do not normally replace existing gas-fired water heaters. Therefore, the analysis excludes a review of fuel switching and only considers an electric water heater baseline scenario.
Observations:
1. Contractors indicated that additional ancillary costs exist (and Navigant captures these within the labor costs). These include copper fittings, condensate pumps, permits, and overhead.
2. Contractors indicated that costs can vary for sites. Additional costs relate to complex installations requiring site finishing (e.g., work in a finished basement), additional electrical work, and venting. These are often needed when converting from resistance electric to heat pump water heaters. Specifically, HPWHs require sufficient air flow and removal of condensate created from operations that condense water vapor similar to a dehumidifier.
3. Navigant observed cost variations across the ranges of Energy Factors and gallon sizes. Navigant estimates that gallon size drives cost and Energy Factor is not a significant influencer.
Note on BU12: Matt O'Hare: Adjusted to match measure rate
Note on BV12: Matt O'Hare: Adjusted to match measure rate
Note on BU13: Matt O'Hare: Adjusted to match measure rate
Note on BV13: Matt O'Hare: Adjusted to match measure rate
Note on AE65: Author: $1,450 including permit fittings and condensate pump.
Note on AC66: Author: $1,450 including permit fittings and condensate pump.
Note on AF76: Author: charge by the job, not by the hour.
Note on AC88: Author: $950 total less labor, copper, fittings, permits
Note on AF99: Author: need to vary these to get the right job cost.