## Emerging & Incremental Costs
Natural Gas Powered Heat Pump Water Heaters
The range for Natural Gas Heat Pump Water heaters is between $177/Mbtu and $277/Mbtu.
Natural Gas Heat Pump Water Heater Case Studies
Case Studies | Hotchkiss School | Harbour House
Type of unit | HEWH-500-AS | HEWH-500-AS
Thermal output | 400 MBtuH to 600 MBtuH | 400 MBtuH to 600 MBtuH
Installed cost | 100000 | 150000
Estimated annual savings | 25000 | 35000
Estimated annual maintenance | 7500 | 5000
Net cost savings | 17500 | 30000
Annual natural gas savings (therms) | 30000 | 17000
Estimated carbon reduction (tons CO2) | 175 | 130
Annual run hours (hours | 7500 | 3500
Simple ROI (years) | 5.7 | 5
Installed cost ($/MBtu) | 200 | 300
Incremental Cost ($/Mbtu) | 176.51 | 276.51
Data Collected from Interivews
Unit Type | Type | Date | Manufacturer | Model Number | Heating capacity (Btu/hr) | Cooling | Total Installed Cost | Cost per Btu/hr | Source
Air source GHP water heater | interview | 2015-12-09 | Tecogen | HEWH-500-AS | 500000 | N/A | 100000 | 0.2 | http://www.iliosdynamics.com/Collateral/Documents/Ilios/IliosDataSheet-AirSource.pdf
Air source GHP water heater | interview | 2015-12-09 | Tecogen | HEWH-500-AS | 500000 | N/A | 150000 | 0.3 | http://www.iliosdynamics.com/Collateral/Documents/Ilios/IliosDataSheet-AirSource.pdf

## Baseline Costs
Baseline Data: Hot Water Boilers
Data Release : Year 2015 |  |  |  | Unit Cost Estimate
| LineNumber | Description | MBTU Output | Crew | Daily Output | Labor Hours | Unit | Material | Labor | Equipment | Total | Cost per Mbtu | Mat. O&P | Labor O&P | Equip. O&P | Total O&P | Labor Type | Data Release | CCI Location
| 235223203540 | Boiler, gas fired, natural or propane, cast iron, hot water, gross output, 6970 MBH, includes standard controls and insulated jacket, packaged | 6970 | Q7 | 0.09 | 359 | Ea. | 118500 | 14300 | 0 | 132800 | 19.0531 | 130500 | 23600 | 0 | 154100 | OPN | Year 2015 | National Average
| 235223203000 | Boiler, gas fired, natural or propane, cast iron, hot water, gross output, 80 MBH, includes standard controls and insulated jacket, packaged | 80 | Q7 | 1.46 | 21.92 | Ea. | 1975 | 870 | 0 | 2845 | 35.5625 | 2175 | 1450 | 0 | 3625 | OPN | Year 2015 | National Average
| 235223203020 | Boiler, gas fired, natural or propane, cast iron, hot water, gross output, 100 MBH, includes standard controls and insulated jacket, packaged | 100 | Q7 | 1.35 | 23.7 | Ea. | 2550 | 945 | 0 | 3495 | 34.95 | 2825 | 1550 | 0 | 4375 | OPN | Year 2015 | National Average
| 235223203040 | Boiler, gas fired, natural or propane, cast iron, hot water, gross output, 122 MBH, includes standard controls and insulated jacket, packaged | 122 | Q7 | 1.1 | 29.09 | Ea. | 2675 | 1150 | 0 | 3825 | 31.3525 | 2925 | 1900 | 0 | 4825 | OPN | Year 2015 | National Average
| 235223203060 | Boiler, gas fired, natural or propane, cast iron, hot water, gross output, 163 MBH, includes standard controls and insulated jacket, packaged | 163 | Q7 | 1 | 32 | Ea. | 3150 | 1275 | 0 | 4425 | 27.1472 | 3475 | 2100 | 0 | 5575 | OPN | Year 2015 | National Average
| 235223203080 | Boiler, gas fired, natural or propane, cast iron, hot water, gross output, 203 MBH, includes standard controls and insulated jacket, packaged | 203 | Q7 | 1 | 32 | Ea. | 3625 | 1275 | 0 | 4900 | 24.1379 | 4000 | 2100 | 0 | 6100 | OPN | Year 2015 | National Average
| 235223203100 | Boiler, gas fired, natural or propane, cast iron, hot water, gross output, 240 MBH, includes standard controls and insulated jacket, packaged | 240 | Q7 | 0.95 | 33.68 | Ea. | 3700 | 1350 | 0 | 5050 | 21.0417 | 4050 | 2200 | 0 | 6250 | OPN | Year 2015 | National Average
| 235223203120 | Boiler, gas fired, natural or propane, cast iron, hot water, gross output, 280 MBH, includes standard controls and insulated jacket, packaged | 280 | Q7 | 0.9 | 35.56 | Ea. | 4325 | 1425 | 0 | 5750 | 20.5357 | 4750 | 2325 | 0 | 7075 | OPN | Year 2015 | National Average
| 235223203140 | Boiler, gas fired, natural or propane, cast iron, hot water, gross output, 320 MBH, includes standard controls and insulated jacket, packaged | 320 | Q7 | 0.8 | 40 | Ea. | 4675 | 1600 | 0 | 6275 | 19.6094 | 5150 | 2625 | 0 | 7775 | OPN | Year 2015 | National Average
| 235223203160 | Boiler, gas fired, natural or propane, cast iron, hot water, gross output, 360 MBH, includes standard controls and insulated jacket, packaged | 360 | Q7 | 0.71 | 45.07 | Ea. | 5400 | 1800 | 0 | 7200 | 20 | 5950 | 2950 | 0 | 8900 | OPN | Year 2015 | National Average
| 235223203180 | Boiler, gas fired, natural or propane, cast iron, hot water, gross output, 400 MBH, includes standard controls and insulated jacket, packaged | 400 | Q7 | 0.64 | 50 | Ea. | 5575 | 2000 | 0 | 7575 | 18.9375 | 6150 | 3275 | 0 | 9425 | OPN | Year 2015 | National Average
| 235223203200 | Boiler, gas fired, natural or propane, cast iron, hot water, gross output, 440 MBH, includes standard controls and insulated jacket, packaged | 440 | Q7 | 0.58 | 54.98 | Ea. | 5950 | 2175 | 0 | 8125 | 18.4659 | 6550 | 3600 | 0 | 10150 | OPN | Year 2015 | National Average
| 235223203220 | Boiler, gas fired, natural or propane, cast iron, hot water, gross output, 544 MBH, includes standard controls and insulated jacket, packaged | 544 | Q7 | 0.51 | 62.99 | Ea. | 9800 | 2500 | 0 | 12300 | 22.6103 | 10800 | 4125 | 0 | 14925 | OPN | Year 2015 | National Average
| 235223203240 | Boiler, gas fired, natural or propane, cast iron, hot water, gross output, 765 MBH, includes standard controls and insulated jacket, packaged | 765 | Q7 | 0.46 | 70.02 | Ea. | 11900 | 2775 | 0 | 14675 | 19.183 | 13000 | 4600 | 0 | 17600 | OPN | Year 2015 | National Average
| 235223203260 | Boiler, gas fired, natural or propane, cast iron, hot water, gross output, 1088 MBH, includes standard controls and insulated jacket, packaged | 1088 | Q7 | 0.4 | 80 | Ea. | 13500 | 3175 | 0 | 16675 | 15.3263 | 14900 | 5250 | 0 | 20150 | OPN | Year 2015 | National Average
| 235223203280 | Boiler, gas fired, natural or propane, cast iron, hot water, gross output, 1275 MBH, includes standard controls and insulated jacket, packaged | 1275 | Q7 | 0.36 | 89.89 | Ea. | 17300 | 3575 | 0 | 20875 | 16.3725 | 19000 | 5900 | 0 | 24900 | OPN | Year 2015 | National Average
| 235223203300 | Boiler, gas fired, natural or propane, cast iron, hot water, gross output, 1530 MBH, includes standard controls and insulated jacket, packaged | 1530 | Q7 | 0.31 | 104 | Ea. | 18200 | 4175 | 0 | 22375 | 14.6242 | 20000 | 6900 | 0 | 26900 | OPN | Year 2015 | National Average
| 235223203320 | Boiler, gas fired, natural or propane, cast iron, hot water, gross output, 2000 MBH, includes standard controls and insulated jacket, packaged | 2000 | Q7 | 0.26 | 125 | Ea. | 21400 | 4975 | 0 | 26375 | 13.1875 | 23500 | 8200 | 0 | 31700 | OPN | Year 2015 | National Average
| 235223203340 | Boiler, gas fired, natural or propane, cast iron, hot water, gross output, 2312 MBH, includes standard controls and insulated jacket, packaged | 2312 | Q7 | 0.22 | 148 | Ea. | 24400 | 5900 | 0 | 30300 | 13.1055 | 26900 | 9725 | 0 | 36625 | OPN | Year 2015 | National Average
| 235223203360 | Boiler, gas fired, natural or propane, cast iron, hot water, gross output, 2856 MBH, includes standard controls and insulated jacket, packaged | 2856 | Q7 | 0.2 | 160 | Ea. | 30800 | 6375 | 0 | 37175 | 13.0165 | 33900 | 10500 | 0 | 44400 | OPN | Year 2015 | National Average
| 235223203380 | Boiler, gas fired, natural or propane, cast iron, hot water, gross output, 3264 MBH, includes standard controls and insulated jacket, packaged | 3264 | Q7 | 0.18 | 179 | Ea. | 32700 | 7150 | 0 | 39850 | 12.2089 | 36000 | 11800 | 0 | 47800 | OPN | Year 2015 | National Average
| 235223203400 | Boiler, gas fired, natural or propane, cast iron, hot water, gross output, 3808 MBH, includes standard controls and insulated jacket, packaged | 3808 | Q7 | 0.16 | 195 | Ea. | 35800 | 7750 | 0 | 43550 | 11.4364 | 39400 | 12800 | 0 | 52200 | OPN | Year 2015 | National Average
| 235223203420 | Boiler, gas fired, natural or propane, cast iron, hot water, gross output, 4488 MBH, includes standard controls and insulated jacket, packaged | 4488 | Q7 | 0.15 | 210 | Ea. | 39400 | 8375 | 0 | 47775 | 10.6451 | 43300 | 13800 | 0 | 57100 | OPN | Year 2015 | National Average
| 235223203440 | Boiler, gas fired, natural or propane, cast iron, hot water, gross output, 4720 MBH, includes standard controls and insulated jacket, packaged | 4720 | Q7 | 0.15 | 220 | Ea. | 74000 | 8775 | 0 | 82775 | 17.5371 | 81500 | 14500 | 0 | 96000 | OPN | Year 2015 | National Average
| 235223203460 | Boiler, gas fired, natural or propane, cast iron, hot water, gross output, 5520 MBH, includes standard controls and insulated jacket, packaged | 5520 | Q7 | 0.14 | 228 | Ea. | 95000 | 9100 | 0 | 104100 | 18.8587 | 104500 | 15000 | 0 | 119500 | OPN | Year 2015 | National Average
| 235223203480 | Boiler, gas fired, natural or propane, cast iron, hot water, gross output, 6100 MBH, includes standard controls and insulated jacket, packaged | 6100 | Q7 | 0.13 | 250 | Ea. | 115500 | 9950 | 0 | 125450 | 20.5656 | 127000 | 16400 | 0 | 143400 | OPN | Year 2015 | National Average
| 235223203500 | Boiler, gas fired, natural or propane, cast iron, hot water, gross output, 6390 MBH, includes standard controls and insulated jacket, packaged | 6390 | Q7 | 0.11 | 285 | Ea. | 121500 | 11400 | 0 | 132900 | 20.7981 | 134000 | 18800 | 0 | 152800 | OPN | Year 2015 | National Average
| 235223203520 | Boiler, gas fired, natural or propane, cast iron, hot water, gross output, 6680 MBH, includes standard controls and insulated jacket, packaged | 6680 | Q7 | 0.1 | 310 | Ea. | 126500 | 12400 | 0 | 138900 | 20.7934 | 139500 | 20400 | 0 | 159900 | OPN | Year 2015 | National Average
[12 empty] | 23.49 | Average cost per MbtuH for a cast iron hot water boiler with output ranging from 100 MBtuH to 1,000 MBtuH
Total | [10 empty] | 1088315 |  |  |  |  | 1274075

## Notes
Notes
Major Manufacturers
Company | Product Family | Website
Ilios | HEWH-500-AS | http://www.iliosdynamics.com/product-air-source.htm
American DG | High efficiency hot water heater/heat pump | http://www.americandg.com/technology/heat-pump-boiler
Yanmar | Ynamar Gas Heat Pump GHP | http://www.yanmarenergysystems.eu/Gas-Heat-Pump-Chiller/
Aisin |  | http://www.aisinworld.com/products/energy-system/ http://www.aisin.co.jp/ghp/english/index.html
Intellichoice energy | residential gas heat pump | http://iceghp.com/gas-heat-pump/aws-chiller/
SW gas corporation
Panasonic (bought Sanyo product line) |  | http://www.aircon.panasonic.eu/GB_en/happening/1441/
Mitsubishi
LS Cable
Manufacturer | GHP Type
Tecogen-Ilios | Dedicated WH
ICE (Aisin) | Chiller with heat recovery
Yanmar | Air-to-air with heat recovery add-on
Panasonic (Sanyo) | Air-to-air with heat recovery add-on
Case Studies | Hotchkiss
Type of unit | HEWH-500-AS
Thermal output | 400 MBtu/hr to 600 MBtu/hr
Installed cost | 100000
Estimated annual savings | 25000
Estimated annual maintenance | 7500
Net cost savings | 17500
Annual natural gas savings (therms) | 30000
Estimated carbon reduction (tons CO2) | 175
Annual run hours (hours | 7500
Simple ROI (years) | 5.7143
Installed cost ($/MBtu) | 0.2