## ResHVAC
Residential HVAC
Logger Level
Data Field | Description | Notes
Logger ID | SerialM | Unique ID for logger. Serial = logger serial number; M = first character of logger make name (e.g., D for Dent, H for HOBO). If a piece of equipment does not have a logger number, a unique identifier can be established by the provider.
Logger Raw Data ID | SerialM_mmdd | (If applicable) Unique ID for raw logger file. SerialM = Logger ID (above field); mmdd = logger retrieval day and month.
Extrapolated Logger Data ID | Arbitrary* | (If applicable) *File name can be arbitrary but needs to have unique Logger ID (i.e., SerialM) to identify the logger used to generate the extrapolated data
Logger Make | DENT, HOBO, MSR, etc.
Logger Model |  | If applicable
Logger Serial Number |  | Serial Number given by manufacturer
Last Calibration Date\Time (if applicable) |  | mm/dd/yyyy hhmm (24 hour format)
NIST Calibration Date\Time (if applicable) |  | mm/dd/yyyy hhmm (24 hour format)
Logging Method | Event, Interval, Instantaneous | Indicates data point type (Drop Down List)
Logging Data Unit | kW, pulses, amps, %, Boolean (0/1; on/off), temperature, RH, pressure, etc. | The raw data point's unit or metric (e.g., power meters record date/time and pulses/kWh every 5 min, event loggers record date/time and on/off state every time there is state change, interval loggers record date/time and measurement unit (e.g., temperature, power, amperage, etc.)
HVAC Component Logged | AH Fan, Condenser unit, packaged unit, Supply air, Return air, ambient air, back-up ER, etc
HVAC System Logged | HVAC System #, or N/A | Ties to HVAC System level information.
Logging Interval (if applicable) |  | Time format (h:mm:ss)
Date Installed |  | mm/dd/yyyy
Date/Time Logging Started |  | mm/dd/yyyy hhmm (24 hour format)
Date/Time Logging Ended |  | mm/dd/yyyy hhmm (24 hour format)
Date Removed |  | mm/dd/yyyy
Logger Notes |  | Notes specific to logger or raw logger data (e.g., pulse-to-kWh conversion factor)
HVAC System Level
Data Field | Description | Notes
HVAC Control | Thermostat, Timer, Manual, Constant, etc. | Control of HVAC Component or system being logged
HVAC Type #1 | Split A/C, Split HP, Furnace Only, Baseboard, Ductless HP, Gravity Furnace, Wall Furnace, Packaged AC/HP, Geothermal HP, Boiler, etc. | Type of HVAC System Supplying Building (Drop Down list)
Heating Fuel Type (for System #1) | Propane, Oil, Natural Gas, Electric, etc. | Drop down list
HVAC Make (System #1) |  | Make of primary component in HVAC system (e.g., AH/furnace in split system ACs)
Ancillary HVAC Make (System #1) (if applicable) |  | For HVAC systems with multiple components that can have different makes, model, and serial (e.g., split system AC - "ancillary HVAC make" would be the condenser unit's make)
HVAC Model Number (System #1) |  | Model number of primary component in HVAC system (e.g,, AH/furnace in split system ACs)
Ancillary HVAC Model Number (System #1) (if applicable) |  | For HVAC systems with multiple components that can have different makes, model, and serial (e.g., split system AC - "ancillary HVAC model" would be the condenser unit's)
HVAC Serial Number (System #1) |  | Serial number of primary component in HVAC system (e.g., AH/furnace in split system ACs)
Ancillary HVAC Serial Number (System #1) (if applicable) |  | For HVAC systems with multiple components that can have different makes, model, and serial (e.g., split system AC - "ancillary HVAC serial" would be the condenser unit's)
HVAC Manufactured Date (System #1) | mm/dd/yyyy | If specific day is not available, enter 1st day of month (e.g., 01/01/2012). If system has multiple components, choose date that is applicable to component being logged
HVAC Cooling Capacity (if applicable) (System #1) | Cooling capacity in kBtuh
HVAC Heating Capacity (if applicable) (System #1) | Heating capacity in kBtuh
HVAC Cooling Efficiency (if applicable) (System #1) | SEER, EER, COP, IEER, etc. | Conditional drop down list based on system type chosen
HVAC Heating Efficiency (if applicable) (System #1) | COP, HSPF, AFUE, etc. | Conditional drop down list based on system type chosen
Refrigerant Charge Type (if applicable) (System #1) | R-22, R-410A, etc. | For AC or HP systems
Factory Refrigerant Charge (if applicable) (System #1) | Pounds of refrigerant | For AC or HP systems
Area/Zone being Conditioned by System #1 | square feet | Intended zone/space being conditioned by System #1
HVAC Type #2 (if applicable) | Split A/C, Split HP, Furnace Only, Baseboard, Ductless HP, Gravity Furnace, Wall Furnace, Packaged AC/HP, Geothermal HP, Boiler, etc. | Secondary Type of HVAC System Supplying Building (Drop Down list)
Heating Fuel Type (for System #2) | Propane, Oil, Natural Gas, Electric, etc. | Drop down list
Building/Site Level
Data Field | Description | Notes
Building Type | Single Family, Duplex, Multi-Family, Manufactured (Mobile) Home, etc. | (Drop Down List)
Building Age | Years | To determine vintage
Building Floor Area (sf) | Square feet
Conditioned Floor area (sf) | square feet
Building Location | City, State, ZIP | To estimate weather (i.e., interactive effects)
Site Notes |  | Notes specific to site (e.g., area logged is unconditioned but building has HVAC, etc.)
Project/Study Level
Data Field | Description | Notes
Project Name
Project Type | M&V, Load Shape, Potential, Market, etc.
Project Year | yyyy; yyyy-yyyy | Year project was conducted
Project Sponsor(s) or Client(s) |  | What entity(ies) funded the project/study.
Utility(ies) or Partnership(s) covered/evaluated In project/study
Project Consulting Firms (if applicable) |  | Who carried out the project/study
Consulting Firm Contact(s) | Name, Title, Firm; Name, Title, Firm
Program Name (if applicable) |  | The name of the program or program portfolio being evaluated
Program Type Evaluated (if applicable) | Codes and Standards, Statewide Efficiency, Pilot, etc.
Program Administrator(s)
Program Contact(s) | Name, Title; Name, Title
Project Notes |  | Notes specific to project/study

## ResLighting
Residential Lighting
Logger Level
Data Field | Description | Notes
Logger ID | SerialM | Unique ID for logger. Serial = logger serial number; M = first character of logger make name (e.g., D for Dent, H for HOBO). If a piece of equipment does not have a logger number, a unique identifier can be established by the provider.
Logger Raw Data ID | SerialM_mmdd | (If applicable) Unique ID for raw logger file. SerialM = Logger ID (above field); mmdd = logger retrieval day and month.
Extrapolated Logger Data ID | Arbitrary* | (If applicable) *File name can be arbitrary but needs to have unique Logger ID (i.e., SerialM) to identify the logger used to generate the extrapolated data
Logger Make | DENT, HOBO, MSR, etc.
Logger Model |  | If applicable
Logger Serial Number |  | Serial Number given by manufacturer
Last Calibration Date\Time (if applicable) |  | mm/dd/yyyy hhmm (24 hour format)
NIST Calibration Date\Time (if applicable) |  | mm/dd/yyyy hhmm (24 hour format)
Logging Method | Event, Interval, Power Interval | Indicates data point type, as well as TOU (Event/Interval) or Power Interval metering (Drop Down List)
Logging Data Unit | kW, %, Boolean (0/1; on/off), pulse, etc. | The raw data point's unit or metric (e.g., power meters record date/time and connected kW every 5 min, event lighting loggers record date/time and on/off state every time there is state change, interval lighting loggers record date/time and % on during that interval)
Logging Interval (if applicable) |  | Time format (h:mm:ss)
Date Installed |  | mm/dd/yyyy
Date/Time Logging Started |  | mm/dd/yyyy hhmm (24 hour format)
Date/Time Logging Ended |  | mm/dd/yyyy hhmm (24 hour format)
Date Removed |  | mm/dd/yyyy
Install Location (Room Type) | Bathroom, Bedroom, Hallway/Entry, Laundry Room, Living Room, Family Room, Kitchen, Outdoor, Garage, Common Area, etc. | Description of logger location (Drop down list)
Fixture kW (if applicable) | kW | kW of fixture being specifically logged - the fixture that the logger's sensor reacts to
Circuit kW (if applicable) | kW | Total connected kW of fixtures on circuit that is being indirectly logged
Fixture Control | Switch, Dimmer, occupancy sensors, photocell, 3-way, timer, etc. | Control of fixture that the logger is connected to. (Drop-down list)
Lamp Technology | Incandescent, CFL, LED, Halogen, Fluorescent Tubes | Lighting Technology being logged (Drop Down list)
Lamp Base type | Medium Screw Base (E-27), Candelabra Screw Base (E-12), CFL Pin (PL-T), fluorescent pin, GU, halogen pin, etc. | Lamp Base Type being logged (Drop Down List)
Lamp Shape | A-lamp, Spiral, Globe, Reflector, T2, Candelabra, Torpedo, Downlight, etc. | Lamp Shape being logged. (Drop down list)
Logger Notes |  | Notes specific to logger or raw logger data (e.g., conversion factor for pulse-to-kWh)
Building/Site Level
Data Field | Description | Notes
Building Type | Single Family, Duplex, Multi-Family, Manufactured (Mobile) Home, etc. | (Drop Down List)
Building Age | Years | To determine vintage
Building Location | City, State, ZIP | To estimate weather (i.e., interactive effects)
Building Cooling System Applicable to Logger Location | PAC, PTAC, Split AC, Split HP, None, etc. | Drop Down list. Note that the building can have multiple HVAC systems but this field is for the HVAC system that serves the area where the particular logger is installed, or the particular fixture/circuit that the logger is metering
Building Heating System Applicable to Logger Location | Forced-Air Furnace, HP, Boiler, Electric Resistance, Gravity Furnace, Wall Furnace, etc. | Drop Down list. Note that the building can have multiple HVAC systems but this field is for the HVAC system that serves the area where the particular logger is installed, or the particular fixture/circuit that the logger is metering
Heating Fuel Type | NG, Electric, Oil, Propane, etc. | Fuel Type of Heating System applicable to logger location. Drop Down list
Site Notes |  | Notes specific to site (e.g., area logged is unconditioned but building has HVAC, etc.)
Project/Study Level
Data Field | Description | Notes
Project Name
Project Type | M&V, Load Shape, Potential, Market, etc.
Project Year | yyyy; yyyy-yyyy | Year project was conducted
Project Sponsor(s) or Client(s) |  | What entity(ies) funded the project/study.
Utility(ies) or Partnership(s) covered/evaluated In project/study
Project Consulting Firms (if applicable) |  | Who carried out the project/study
Consulting Firm Contact(s) | Name, Title, Firm; Name, Title, Firm
Program Name (if applicable) |  | The name of the program or program portfolio being evaluated
Program Type Evaluated (if applicable) | Codes and Standards, Statewide Efficiency, Pilot, etc.
Program Administrator(s)
Program Contact(s) | Name, Title; Name, Title
Project Notes |  | Notes specific to project/study